## Честотен план
Забележки:
SSB: под 10 MHz - LSB, над 10 MHz - USB;
ALL значи: A1(A,B,C,D), A2(A,B,C,D), A3(C,E), F1(A,B,C), F2(A,C,D), F3(C,E,F), G3(C,E,F), J2(A,B,C,D), J3(C,E,F), R3(C,E);
Не се провеждат състезания на 10 MHz, 18 MHz и 24 MHz;
Подвижните радиостанции освен другите ограничения не могат да превишават 50 W;
Носимите радиостанции освен другите ограничения не могат да превишават 10 W;
Диапазоните за състезания е желателно да се уточняват с IARU преди всяко състезание - възможни са чести промени;
В честотния план са включени и нерадиолюбителски честоти, които могат да се използват без лиценз с ограничена мощност и важни аварийни честоти;
За по-подробна информация, технически особености и тълкуване на термини и съкращения - вж. документите на IARU-R1 за HF, VHF и Beacons;
Част от репитрите са само маркирани;
Оцветяванията вляво от цветната колона означават някаква характерна честота;
Оцветяванията вдясно от цветната колона означават репитри.
Band |  |  |  | Linear | Channel Width | Class | Max Power | Use | Mode IARU-R1 | Mode BG | Notes
LF | 2000 m | 135.700 kHz | 137.800 kHz |  | 200 Hz | 1 | 1W | secondary | CW, QRSS, NBDM | A1A
|  | 135.700 kHz | 136.000 kHz |  | 200 Hz | 1 | 1W | secondary | CW, QRSS, NBDM | A1A | Station Test & Transatlantic Reception Window
|  | 135.900 kHz | 135.980 kHz |  | 200 Hz | 1 | 1W | secondary | CW, QRSS, NBDM | A1A | Peffered Transatlantic Window Transmission For EU To NA of very slow CW
|  | 136.000 kHz | 137.100 kHz |  | 200 Hz | 1 | 1W | secondary | CW, QRSS, NBDM | A1A | CW
|  | 135.980 kHz | 136.050 kHz |  | 200 Hz | 1 | 1W | secondary | CW, QRSS, NBDM | A1A | CW
|  | 137.100 kHz | 137.600 kHz |  | 200 Hz | 1 | 1W | secondary | CW, QRSS, NBDM | A1A | Non-CW Modes (Hell, Wolf, PSK etc.)
|  | 137.600 kHz | 137.700 kHz |  | 200 Hz | 1 | 1W | secondary | CW, QRSS, NBDM | A1A | Very Slow CW
|  | 137.700 kHz |  |  | 200 Hz | 1 | 1W | secondary | CW, QRSS, NBDM | A1A | Frequency Center Of Very Slow CW
|  | 137.700 kHz | 137.800 kHz |  | 200 Hz | 1 | 1W | secondary | CW, QRSS, NBDM | A1A | Very Slow CW
|  | 137.700 kHz | 137.800 kHz |  | 200 Hz | 1 | 1W | secondary | CW, QRSS, NBDM | A1A | Peffered Transatlantic Window Transmission For EU To NA
MF | 600 m | 472.000 kHz | 479.000 kHz |  | 200 Hz | 1 | 1W | secondary | CW, QRSS, NBDM | A1A | CW
MF | 600 m | 493.000 kHz | 510.000 kHz |  | no | no | no | no | no | no | Not Approved In Bulgaria HAM Band
MF | 600 m | 500.000 kHz |  |  | no | no | no | no | no | no | Primary Distress Calling Frequency At Sea
MF | 160 m | 1810 kHz | 1830 kHz |  | 200 Hz | 1 | 100 W | secondary | CW | A1A, J3E
|  | 1830 kHz | 1836 kHz |  | 200 Hz | 1 | 100 W | primary | CW | A1A, J3E
|  | 1836 kHz |  |  | 200 Hz | 1 | 100 W | primary | CW | A1A, J3E | Frequency Center Of QRP Activity
|  | 1836 kHz | 1838 kHz |  | 200 Hz | 1 | 100 W | primary | CW | A1A, J3E
|  | 1838 kHz | 1840 kHz |  | 500 Hz | 1 | 100 W | primary | CW, SSB | A1A, J3E
|  | 1840 kHz | 1850 kHz |  | 500 Hz | 1 | 100 W | primary | CW, SSB, DM | A1A, J3E
|  | 1850 kHz | 2000 kHz |  | 500 Hz | 1 | 10 W | primary | CW, SSB, DM | A1A, J3E
MF |  | 2182 kHz |  |  | no | no | no | no | no | no | Distress Calling Frequency At Sea For Medium Range Maritime Voice Use
|  | 2187,500 kHz |  |  | no | no | no | no | no | no | Digital Selective Calling Maritime Distress Signals
HF | 80 m | 3500 kHz | 3510 kHz |  | 200 Hz | 1 | 350 W | primary | CW | ALL | Exclusively DX
|  | 3510 kHz | 3560 kHz |  | 200 Hz | 1 | 350 W | primary | CW, ARDF | ALL | CW Contests Preffered
[7 empty] | 5 W |  |  | A1A | ARDF TX в диапазона 3510-3600 kHz
|  | 3555 kHz |  |  | 200 Hz | 1 | 350 W | primary | CW | ALL | Frequency Center Of QRS Activity
|  | 3555 kHz | 3560 kHz |  | 200 Hz | 1 | 350 W | primary | CW, ARDF | ALL | Exclusively Contests
|  | 3560 kHz |  |  | 200 Hz | 1 | 350 W | primary | CW | ALL | Frequency Center Of QRP Activity
|  | 3560 kHz | 3580 kHz |  | 200 Hz | 1 | 350 W | primary | CW, ARDF | ALL
|  | 3580 kHz | 3590 kHz |  | 500 Hz | 1 | 350 W | primary | NBM, DM, ARDF | ALL
|  | 3590 kHz | 3600 kHz |  | 500 Hz | 1 | 350 W | primary | NBM, DM, ACDS, ARDF | ALL
|  | 3600 kHz | 3620 kHz |  | 2700 Hz | 1 | 350 W | primary | ALL | ALL
|  | 3600 kHz | 3630 kHz |  | 2700 Hz | 1 | 350 W | primary | ALL | ALL | SSB Contests Preffered
|  | 3630 kHz |  |  | 2700 Hz | 1 | 350 W | primary | ALL | ALL | Frequency Center Of DV Activity
|  | 3630 kHz | 3650 kHz |  | 2700 Hz | 1 | 350 W | primary | ALL | ALL | SSB Contests Preffered
|  | 3650 kHz | 3690 kHz |  | 2700 Hz | 1 | 350 W | primary | ALL | ALL | SSB Preffered
|  | 3690 kHz |  |  | 2700 Hz | 1 | 350 W | primary | ALL | ALL | Frequency Center Of SSB QRP Activity
|  | 3690 kHz | 3700 kHz |  | 2700 Hz | 1 | 350 W | primary | ALL | ALL | SSB Preffered
|  | 3700 kHz | 3735 kHz |  | 2700 Hz | 1 | 350 W | primary | ALL | ALL | SSB Preffered
|  | 3735 kHz |  |  | 2700 Hz | 1 | 350 W | primary | ALL | ALL | Images Frequency Center
|  | 3735 kHz | 3750 kHz |  | 2700 Hz | 1 | 350 W | primary | ALL | ALL | SSB Preffered
|  | 3750 kHz |  |  | 2700 Hz | 1 | 350 W | primary | ALL | ALL | Frequency Center Of Global Emergancy Service
|  | 3750 kHz | 3760 kHz |  | 2700 Hz | 1 | 350 W | primary | ALL | ALL | SSB Preffered
|  | 3760 kHz |  |  | 2700 Hz | 1 | 350 W | primary | ALL | ALL | IARU-R1 Emergancy Frequency
|  | 3775 kHz | 3791 kHz |  | 2700 Hz | 1 | 350 W | primary | ALL | ALL | Exclusively SSB DX
|  | 3791 kHz |  |  | 2700 Hz | 1 | 350 W | primary | USB | ALL | Global ALE High Frequency Network USB
|  | 3791 kHz | 3800 kHz |  | 2700 Hz | 1 | 350 W | primary | ALL | ALL | Exclusively SSB DX
HF | 60 m | 3985 kHz |  |  | no | no | no | no | no | no | Frequency Center Of Global Emergancy Service
|  | 4125 kHz |  |  | no | no | no | no | no | no | Distress Calling Frequency At Sea For Long Range Maritime Voice Use
|  | 4207,500 kHz |  |  | no | no | no | no | no | no | Digital Selective Calling Maritime Distress Signals
HF | 60 m | 5250 kHz | 5275 kHz |  | 2700 Hz | 1 | 100 W | secondary | ALL | ALL
|  | 5275 kHz | 5450 kHz |  | 2700 Hz | 1 | 100 W | secondary | ALL | ALL
HF | 60 m | 6215 kHz |  |  | no | no | no | no | no | no | Distress Calling Frequency At Sea For Long Range Maritime Voice Use
|  | 6312 kHz |  |  | no | no | no | no | no | no | Digital Selective Calling Maritime Distress Signals
HF | 40 m | 7000 kHz | 7025 kHz |  | 200 Hz | 1 | 350 W | primary | CW | ALL | CW Contests Preffered
|  | 7025 kHz | 7030 kHz |  | 200 Hz | 1 | 350 W | primary | CW | ALL
|  | 7030 kHz |  |  | 200 Hz | 1 | 350 W | primary | CW | ALL | Frequency Center Of QRP Activity
|  | 7030 kHz | 7040 kHz |  | 200 Hz | 1 | 350 W | primary | CW | ALL
|  | 7040 kHz | 7047 kHz |  | 500 Hz | 1 | 350 W | primary | NBM, DM | ALL
|  | 7047 kHz | 7050 kHz |  | 500 Hz | 1 | 350 W | primary | NBM, DM, ACDS | ALL
|  | 7050 kHz | 7053 kHz |  | 2700 Hz | 1 | 350 W | primary | ALL, DM, ACDS | ALL
|  | 7053 kHz | 7060 kHz |  | 2700 Hz | 1 | 350 W | primary | ALL, DM | ALL
|  | 7060 kHz |  |  | 2700 Hz | 1 | 350 W | primary | ALL | ALL | Frequency Center Of Global Emergancy Service
|  | 7060 kHz | 7070 kHz |  | 2700 Hz | 1 | 350 W | primary | ALL | ALL | SSB Contests Preffered
|  | 7070 kHz |  |  | 2700 Hz | 1 | 350 W | primary | ALL | ALL | Frequency Center Of DV Activity
|  | 7070 kHz | 7090 kHz |  | 2700 Hz | 1 | 350 W | primary | ALL | ALL | SSB Contests Preffered
|  | 7090 kHz |  |  | 2700 Hz | 1 | 350 W | primary | ALL | ALL | Frequency Center Of SSB QRP Activity
|  | 7090 kHz | 7100 kHz |  | 2700 Hz | 1 | 350 W | primary | ALL | ALL | SSB Contests Preffered
|  | 7100 kHz | 7110 kHz |  | 2700 Hz | 1 | 350 W | primary | ALL | ALL
|  | 7110 kHz |  |  | 2700 Hz | 1 | 350 W | primary | ALL | ALL | IARU-R1 Emergancy Frequency
|  | 7110 kHz | 7130 kHz |  | 2700 Hz | 1 | 350 W | primary | ALL | ALL
|  | 7130 kHz | 7185,500 kHz |  | 2700 Hz | 1 | 350 W | primary | ALL | ALL | SSB Contests Preffered
|  | 7185,500 kHz |  |  | 2700 Hz | 1 | 350 W | primary | USB | ALL | Global ALE High Frequency Network USB
|  | 7185,500 kHz | 7200 kHz |  | 2700 Hz | 1 | 350 W | primary | ALL | ALL | SSB Contests Preffered
HF |  | 7240 kHz |  |  | no | no | no | no | no | no | Frequency Center Of Global Emergancy Service
|  | 8291 kHz |  |  | no | no | no | no | no | no | Distress Calling Frequency At Sea For Long Range Maritime Voice Use
|  | 8414,500 kHz |  |  | no | no | no | no | no | no | Digital Selective Calling Maritime Distress Signals
HF | 30 m | 10100 kHz | 10116 kHz |  | 200 Hz | 1 | 350 W | secondary | CW | A1A, A3E, J2(A,B,C,D), J3C
|  | 10116 kHz |  |  | 200 Hz | 1 | 350 W | secondary | CW | A1A, A3E, J2(A,B,C,D), J3C
|  | 10116 kHz | 10140 kHz |  | 200 Hz | 1 | 350 W | secondary | CW | A1A, A3E, J2(A,B,C,D), J3C
|  | 10140 kHz | 10145,5 kHz |  | 500 Hz | 1 | 350 W | secondary | NBM, DM | A1A, A3E, J2(A,B,C,D), J3C
|  | 10145,5 kHz |  |  | 500 Hz | 1 | 350 W | secondary | NBM, DM | A1A, A3E, J2(A,B,C,D), J3C | Global ALE High Frequency Network USB
|  | 10145,5 kHz | 10150 kHz |  | 500 Hz | 1 | 350 W | secondary | NBM, DM | A1A, A3E, J2(A,B,C,D), J3C
HF |  | 12290 kHz |  |  | no | no | no | no | no | no | Distress Calling Frequency At Sea For Long Range Maritime Voice Use
|  | 12577 kHz |  |  | no | no | no | no | no | no | Digital Selective Calling Maritime Distress Signals
HF | 20 m | 14000 kHz | 14055 kHz |  | 200 Hz | 1 | 350 W | primary | CW | ALL | CW Contests Preffered
|  | 14055 kHz |  |  | 200 Hz | 1 | 350 W | primary | CW | ALL | Frequency Center Of QRS Activity
|  | 14055 kHz | 14060 kHz |  | 500 Hz | 1 | 350 W | primary | CW | ALL | CW Contests Preffered
|  | 14060 kHz |  |  | 200 Hz | 1 | 350 W | primary | CW | ALL | Frequency Center Of QRP Activity
|  | 14060 kHz | 14070 kHz |  | 200 Hz | 1 | 350 W | primary | CW | ALL
|  | 14070 kHz | 14089 kHz |  | 500 Hz | 1 | 350 W | primary | NBM, DM | ALL
|  | 14089 kHz | 14099 kHz |  | 500 Hz | 1 | 350 W | primary | NBM, DM, ACDS | ALL
|  | 14099 kHz | 14101 kHz |  | 500 Hz | 1 | 350 W | primary | IBP | ALL | Exclusively Beacons
|  | 14101 kHz | 14112 kHz |  | 2700 Hz | 1 | 350 W | primary | ALL, DM, ACDS | ALL
|  | 14112 kHz | 14125 kHz |  | 2700 Hz | 1 | 350 W | primary | ALL | ALL
|  | 14125 kHz | 14180 kHz |  | 2700 Hz | 1 | 350 W | primary | ALL | ALL | SSB Contests Preffered
|  | 14180 kHz |  |  | 2700 Hz | 1 | 350 W | primary | ALL | ALL | Frequency Center Of DV Activity
|  | 14180 kHz | 14190 kHz |  | 2700 Hz | 1 | 350 W | primary | ALL | ALL | SSB Contests Preffered
|  | 14190 kHz | 14200 kHz |  | 2700 Hz | 1 | 350 W | primary | ALL | ALL | Exclusively DX експедиции
|  | 14200 kHz | 14230 kHz |  | 2700 Hz | 1 | 350 W | primary | ALL | ALL | SSB Contests Preffered
|  | 14230 kHz |  |  | 2700 Hz | 1 | 350 W | primary | ALL | ALL | Frequency Center Of Images
|  | 14230 kHz | 14285 kHz |  | 2700 Hz | 1 | 350 W | primary | ALL | ALL | SSB Contests Preffered
|  | 14285 kHz |  |  | 2700 Hz | 1 | 350 W | primary | ALL | ALL | Frequency Center Of SSB QRP Activity
|  | 14285 kHz | 14300 kHz |  | 2700 Hz | 1 | 350 W | primary | ALL | ALL | SSB Contests Preffered
|  | 14300 kHz |  |  | 2700 Hz | 1 | 350 W | primary | ALL | ALL | Frequency Center Of Global Emergancy Service
|  | 14300 kHz | 14346 kHz |  | 2700 Hz | 1 | 350 W | primary | ALL | ALL
|  | 14346 kHz |  |  | 2700 Hz | 1 | 350 W | primary | USB | ALL | Global ALE High Frequency Network USB
|  | 14346 kHz | 14350 kHz |  | 2700 Hz | 1 | 350 W | primary | ALL | ALL
HF |  | 16420 kHz |  |  | no | no | no | no | no | no | Distress Calling Frequency At Sea For Long Range Maritime Voice Use
|  | 16804,500 kHz |  |  | no | no | no | no | no | no | Digital Selective Calling Maritime Distress Signals
HF | 17 m | 18068 kHz | 18086 kHz |  | 200 Hz | 1 | 350 W | primary | CW | ALL
|  | 18086 kHz |  |  | 200 Hz | 1 | 350 W | primary | CW | ALL | Frequency Center Of QRP Activity
|  | 18086 kHz | 18095 kHz |  | 200 Hz | 1 | 350 W | primary | CW | ALL
|  | 18095 kHz | 18105 kHz |  | 500 Hz | 1 | 350 W | primary | NBM, DM | ALL
|  | 18105 kHz | 18109 kHz |  | 500 Hz | 1 | 350 W | primary | NBM, DM, ACDS | ALL
|  | 18109 kHz | 18111 kHz |  | 500 Hz | 1 | 350 W | primary | IBP | ALL | Exclusively IBP Beacons
|  | 18111 kHz | 18120 kHz |  | 2700 Hz | 1 | 350 W | primary | ALL, DM, ACDS | ALL
|  | 18111 kHz | 18117,5 kHz |  | 2700 Hz | 1 | 350 W | primary | ALL, DM, ACDS | ALL
|  | 18117,5 kHz |  |  | 2700 Hz | 1 | 350 W | primary | USB | ALL | Global ALE High Frequency Network USB
|  | 18117,5 kHz | 18130 kHz |  | 2700 Hz | 1 | 350 W | primary | ALL | ALL
|  | 18130 kHz |  |  | 2700 Hz | 1 | 350 W | primary | ALL | ALL | Frequency Center Of SSB QRP Activity
|  | 18130 kHz | 18150 kHz |  | 2700 Hz | 1 | 350 W | primary | ALL | ALL
|  | 18150 kHz |  |  | 2700 Hz | 1 | 350 W | primary | ALL | ALL | Frequency Center Of DV Activity
|  | 18150 kHz | 18160 kHz |  | 2700 Hz | 1 | 350 W | primary | ALL | ALL
|  | 18160 kHz |  |  | 2700 Hz | 1 | 350 W | primary | ALL | ALL | Frequency Center Of Global Emergancy Service
|  | 18160 kHz | 18168 kHz |  | 2700 Hz | 1 | 350 W | primary | ALL | ALL
HF | 15 m | 21000 kHz | 21055 kHz |  | 200 Hz | 1 | 350 W | primary | CW | ALL
|  | 21055 kHz |  |  | 200 Hz | 1 | 350 W | primary | CW | ALL | Frequency Center Of QRS Activity
|  | 21055 kHz | 21060 kHz |  | 200 Hz | 1 | 350 W | primary | CW | ALL
|  | 21060 kHz |  |  | 200 Hz | 1 | 350 W | primary | CW | ALL | Frequency Center Of QRP Activity
|  | 21060 kHz | 21070 kHz |  | 200 Hz | 1 | 350 W | primary | CW | ALL
|  | 21070 kHz | 21090 kHz |  | 500 Hz | 1 | 350 W | primary | NBM, DM | ALL
|  | 21090 kHz | 21110 kHz |  | 500 Hz | 1 | 350 W | primary | NBM, DM, ACDS | ALL
|  | 21110 kHz | 21120 kHz |  | 2700 Hz | 1 | 350 W | primary | ALL w/o SSB, DM, ACDS | ALL
|  | 21120 kHz | 21149 kHz |  | 500 Hz | 1 | 350 W | primary | NBM | ALL
|  | 21149 kHz | 21151 kHz |  | 200 | 1 | 350 W | primary | IBP | ALL | Exclusively Beacons
|  | 21151 kHz | 21180 kHz |  | 2700 Hz | 1 | 350 W | primary | ALL | ALL
|  | 21180 kHz |  |  | 2700 Hz | 1 | 350 W | primary | ALL | ALL | Frequency Center Of DV Activity
|  | 21180 kHz | 21285 kHz |  | 2700 Hz | 1 | 350 W | primary | ALL | ALL
|  | 21285 kHz |  |  | 2700 Hz | 1 | 350 W | primary | ALL | ALL | Frequency Center Of SSB QRP Activity
|  | 21285 kHz | 21340 kHz |  | 2700 Hz | 1 | 350 W | primary | ALL | ALL
|  | 21340 kHz |  |  | 2700 Hz | 1 | 350 W | primary | ALL | ALL | Frequency Center Of Images
|  | 21340 kHz | 21360 kHz |  | 2700 Hz | 1 | 350 W | primary | ALL | ALL
|  | 21360 kHz |  |  | 2700 Hz | 1 | 350 W | primary | ALL | ALL | Frequency Center Of Global Emergancy Service
|  | 21360 kHz | 21432,5 kHz |  | 2700 Hz | 1 | 350 W | primary | ALL | ALL
|  | 21432,5 kHz |  |  | 2700 Hz | 1 | 350 W | primary | USB | ALL | Global ALE High Frequency Network USB
|  | 21432,5 kHz | 21450 kHz |  | 2700 Hz | 1 | 350 W | primary | ALL | ALL
HF | 12 m | 24890 kHz | 24906 kHz |  | 200 Hz | 1 | 350 W | primary | CW | ALL
|  | 24906 kHz |  |  | 200 Hz | 1 | 350 W | primary | CW | ALL | Frequency Center Of QRP Activity
|  | 24906 kHz | 24915 kHz |  | 200 Hz | 1 | 350 W | primary | CW | ALL
|  | 24915 kHz | 24925 kHz |  | 500 Hz | 1 | 350 W | primary | NBM, DM | ALL
|  | 24925 kHz | 24929 kHz |  | 500 Hz | 1 | 350 W | primary | CW | ALL
|  | 24929 kHz | 24931 kHz |  | 500 Hz | 1 | 350 W | primary | IBP | ALL | Exclusively IBP Beacons
|  | 24931 kHz | 24932 kHz |  | 2700 Hz | 1 | 350 W | primary | ALL, DM, ACDS | ALL
|  | 24932 kHz |  |  | 2700 Hz | 1 | 350 W | primary | USB | ALL | Global ALE High Frequency Network USB
|  | 24932 kHz | 24940 kHz |  | 2700 Hz | 1 | 350 W | primary | ALL, DM, ACDS | ALL
|  | 24940 kHz | 24950 kHz |  | 2700 Hz | 1 | 350 W | primary | ALL | ALL
|  | 24950 kHz |  |  | 2700 Hz | 1 | 350 W | primary | ALL | ALL | Frequency Center Of SSB QRP Activity
|  | 24950 kHz | 24960 kHz |  | 2700 Hz | 1 | 350 W | primary | ALL | ALL
|  | 24960 kHz |  |  | 2700 Hz | 1 | 350 W | primary | ALL | ALL | Frequency Center Of DV Activity
|  | 24960 kHz | 24990 kHz |  | 2700 Hz | 1 | 350 W | primary | ALL | ALL
HF | 10 m | 28000 kHz | 28055 kHz |  | 200 Hz | 1 | 350 W | primary | CW | ALL
|  | 28055 kHz |  |  | 200 Hz | 1 | 350 W | primary | CW | ALL | Frequency Center Of QRS Activity
|  | 28055 kHz | 28060 kHz |  | 200 Hz | 1 | 350 W | primary | CW | ALL
|  | 28060 kHz |  |  | 200 Hz | 1 | 350 W | primary | CW | ALL | Frequency Center Of QRP Activity
|  | 28060 kHz | 28070 kHz |  | 200 Hz | 1 | 350 W | primary | CW | ALL
|  | 28070 kHz | 28120 kHz |  | 500 Hz | 1 | 350 W | primary | NBM, DM | ALL
|  | 28120 kHz | 28150 kHz |  | 500 Hz | 1 | 350 W | primary | NBM, DM, ACDS | ALL
|  | 28150 kHz | 28190 kHz |  | 500 Hz | 1 | 350 W | primary | NBM | ALL
|  | 28190 kHz | 28199 kHz |  | 500 Hz | 1 | 350 W | primary | IBP, RTSB | ALL | Regional Beacons
|  | 28199 kHz | 28201 kHz |  | 500 Hz | 1 | 350 W | primary | IBP, WWTSB | ALL | Global Beacons
|  | 28201 kHz | 28225 kHz |  | 500 Hz | 1 | 350 W | primary | IBP, CDB | ALL | Continuous Duty Beacons
|  | 28225 kHz | 28300 kHz |  | 2700 Hz | 1 | 350 W | primary | ALL, B | ALL | Beacons
|  | 28300 kHz | 28312,5 kHz |  | 2700 Hz | 1 | 350 W | primary | ALL | ALL
|  | 28312,5 kHz |  |  | 2700 Hz | 1 | 350 W | primary | USB | ALL | Global ALE High Frequency Network USB
|  | 28312,5 kHz | 28320 kHz |  | 2700 Hz | 1 | 350 W | primary | ALL | ALL
|  | 28320 kHz | 28330 kHz |  | 2700 Hz | 1 | 350 W | primary | ALL | ALL
|  | 28330 kHz |  |  | 2700 Hz | 1 | 350 W | primary | ALL | ALL | Frequency Center Of DV Activity
|  | 28330 kHz | 28360 kHz |  | 2700 Hz | 1 | 350 W | primary | ALL | ALL
|  | 28360 kHz |  |  | 2700 Hz | 1 | 350 W | primary | ALL | ALL | Frequency Center Of SSB QRP Activity
|  | 28360 kHz | 28680 kHz |  | 2700 Hz | 1 | 350 W | primary | ALL | ALL
|  | 28680 kHz |  |  | 2700 Hz | 1 | 350 W | primary | ALL | ALL | Frequency Center Of Images
|  | 28680 kHz | 29100 kHz |  | 2700 Hz | 1 | 350 W | primary | ALL | ALL
|  | 29100 kHz | 29200 kHz |  | 6000 Hz | 1 | 350 W | primary | ALL, NBFM | ALL | NBFM - Simplex 10kHz Channel +-2,5 kHz
|  | 29200 kHz | 29300 kHz |  | 6000 Hz | 1 | 350 W | primary | ALL, DM, ACDS, NBFM PACKET | ALL | NBFM - Simplex 10kHz Channel +-2,5 kHz
|  | 29300 kHz | 29510 kHz |  | 6000 Hz | 1 | 350 W | primary | Satelite Downlink | ALL | Забранено излъчването
|  | 29510 kHz | 29520 kHz |  | 6000 Hz | 1 | 350 W | primary | ALL | ALL | Guard Channel
|  | 29520 kHz | 29560 kHz |  | 6000 Hz | 1 | 350 W | primary | ALL | ALL | FM Simplex
|  | 29560 kHz | 29590 kHz |  | 6000 Hz | 1 | 350 W | primary | ALL | ALL | Input Frequencies Of FM Repeaters RH1-RH8
|  | 29560 kHz |  |  | 6000 Hz | 1 | 100 W | primary | ALL | F1(B,E), F3E, G3E | RH1: RX / Shift +0,100 MHz
|  | 29570 kHz |  |  | 6000 Hz | 1 | 100 W | primary | ALL | F1(B,E), F3E, G3E | RH2: RX / Shift +0,100 MHz
|  | 29580 kHz |  |  | 6000 Hz | 1 | 100 W | primary | ALL | F1(B,E), F3E, G3E | RH3: RX / Shift +0,100 MHz
|  | RX 29590 kHz |  |  | 6000 Hz | 1 | 100 W | primary | ALL | F1(B,E), F3E, G3E | RH4: RX / Shift +0,100 MHz
|  | 29590 kHz | 29600 kHz |  | 6000 Hz | 1 | 350 W | primary | ALL | ALL
|  | 29600 kHz |  |  | 6000 Hz | 1 | 350 W | primary | ALL | ALL | FM Calling Channel
|  | 29600 kHz | 29610 kHz |  | 6000 Hz | 1 | 350 W | primary | ALL | ALL
|  | 29610 kHz |  |  | 6000 Hz | 1 | 350 W | primary | ALL | ALL | FM Simplex Repeater (Parrot) Channel IN & OUT
|  | 29610 kHz | 29660 kHz |  | 6000 Hz | 1 | 350 W | primary | ALL | ALL | FM Simplex
|  | 29660 kHz | 29690 kHz |  | 6000 Hz | 1 | 350 W | primary | ALL | ALL | Output Frequencies Of FM Repeaters RH1-RH8
|  | 29660 kHz |  |  | 6000 Hz | 1 | 100 W | primary | ALL | F1(B,E), F3E, G3E | RH1: TX / Shift +0,100 MHz
|  | 29670 kHz |  |  | 6000 Hz | 1 | 100 W | primary | ALL | F1(B,E), F3E, G3E | RH2: TX / Shift +0,100 MHz
|  | 29680 kHz |  |  | 6000 Hz | 1 | 100 W | primary | ALL | F1(B,E), F3E, G3E | RH3: TX / Shift +0,100 MHz
|  | 29690 kHz |  |  | 6000 Hz | 1 | 100 W | primary | ALL | F1(B,E), F3E, G3E | RH4: TX / Shift +0,100 MHz
|  | 29690 kHz | 29700 kHz |  | 6000 Hz | 1 | 350 W | primary | ALL | ALL
VHF | 6 m | 50000 kHz | 50050 kHz |  | no | no | no | no | no | no | Not Approved In Bulgaria HAM Band
VHF | 6 m | 50050 kHz | 50080 kHz |  | 500 Hz | 1 | 10 W | secondary | Telegraphy (EME) | A1(A,B,C,D), J3(C,E,F) | Beacons
|  | 50080 kHz | 50090 kHz |  | 500 Hz | 1 | 10 W | secondary | Telegraphy (EME) | A1(A,B,C,D), J3(C,E,F)
|  | 50090 kHz |  |  | 500 Hz | 1 | 10 W | secondary | Telegraphy (EME) | A1(A,B,C,D), J3(C,E,F) | Frequency Center Of Telegraphy Activity
|  | 50090 kHz | 50100 kHz |  | 500 Hz | 1 | 10 W | secondary | Telegraphy (EME) | A1(A,B,C,D), J3(C,E,F)
|  | 50100 kHz | 50110 kHz |  | 2700 Hz | 1 | 10 W | secondary | Telegraphy, MGM, SSB | A1(A,B,C,D), J3(C,E,F) | Telegraphy DX и SSB DX
|  | 50110 kHz |  |  | 2700 Hz | 1 | 10 W | secondary | Telegraphy, MGM, SSB | A1(A,B,C,D), J3(C,E,F) | DX Calling Frequency
|  | 50110 kHz | 50130 kHz |  | 2700 Hz | 1 | 10 W | secondary | Telegraphy, MGM, SSB | A1(A,B,C,D), J3(C,E,F) | Telegraphy DX & SSB DX
|  | 50130 kHz | 50150 kHz |  | 2700 Hz | 1 | 10 W | secondary | Telegraphy, MGM, SSB | A1(A,B,C,D), J3(C,E,F)
|  | 50150 kHz |  |  | 2700 Hz | 1 | 10 W | secondary | Telegraphy, MGM, SSB | A1(A,B,C,D), J3(C,E,F) | Frequency Center Of SSB Activity
|  | 50150 kHz | 50185 kHz |  | 2700 Hz | 1 | 10 W | secondary | Telegraphy, MGM, SSB | A1(A,B,C,D), J3(C,E,F)
|  | 50185 kHz |  |  | 2700 Hz | 1 | 10 W | secondary | Telegraphy, MGM, SSB | A1(A,B,C,D), J3(C,E,F) | Frequency Center Of Crossband Activity
|  | 50185 kHz | 50200 kHz |  | 2700 Hz | 1 | 10 W | secondary | Telegraphy, MGM, SSB | A1(A,B,C,D), J3(C,E,F)
VHF | 6 m | 50200 kHz | 52000 kHz |  | no | no | no | no | no | no | Not Approved In Bulgaria HAM Band
VHF | 4 m | 70000 kHz | 70500 kHz |  | 2700 Hz | 1 | 50 W | secondary | Telegraphy, MGM, SSB | A1(A,B,C,D), J3(C,E,F)
VHF |  | 121500 kHz |  |  | no | no | no | no | no | no | International Air Distress Frequency
|  | 126600 kHz |  |  | no | no | no | no | no | ALL | Frequency Center of Paragliders Activity
VHF | 2 m | 144000 kHz | 144050 kHz |  | 500 Hz | 1 | 150 W | primary | Telegraphy (EME) | ALL
[6 empty] | 2 | 5 W |  |  | A3E, F2D, F3E, J3E
|  | 144050 kHz |  |  | 500 Hz | 1 | 150 W | primary | Telegraphy (EME) | ALL | Calling Telegraphy Calling
[6 empty] | 2 | 5 W |  |  | A3E, F2D, F3E, J3E
|  | 144050 kHz | 144100 kHz |  | 500 Hz | 1 | 150 W | primary | Telegraphy (EME) | ALL
[6 empty] | 2 | 5 W |  |  | A3E, F2D, F3E, J3E
|  | 144100 kHz |  |  | 500 Hz | 1 | 150 W | primary | Telegraphy (EME) | ALL | Random MS
[6 empty] | 2 | 5 W |  |  | A3E, F2D, F3E, J3E
|  | 144100 kHz | 144110 kHz |  | 500 Hz | 1 | 150 W | primary | Telegraphy (EME) | ALL
[6 empty] | 2 | 5 W |  |  | A3E, F2D, F3E, J3E
|  | 144110 kHz | 144138 kHz |  | 500 Hz | 1 | 150 W | primary | Telegraphy & MGM (EME) | ALL | EME MGM
[6 empty] | 2 | 5 W |  |  | A3E, F2D, F3E, J3E
|  | 144138 kHz |  |  | 500 Hz | 1 | 150 W | primary | Telegraphy & MGM (EME) | ALL | Frequency Center Of PSK31 Activity
[6 empty] | 2 | 5 W |  |  | A3E, F2D, F3E, J3E
|  | 144138 kHz | 144150 kHz |  | 500 Hz | 1 | 150 W | primary | Telegraphy & MGM (EME) | ALL | EME MGM
[6 empty] | 2 | 5 W |  |  | A3E, F2D, F3E, J3E
|  | 144150 kHz | 144170 kHz |  | 2700 Hz | 1 | 150 W | primary | Telegraphy, MGM & SSB | ALL | Alternative MGM
[6 empty] | 2 | 5 W |  |  | A3E, F2D, F3E, J3E
|  | 144170 kHz |  |  | 2700 Hz | 1 | 150 W | primary | Telegraphy, MGM & SSB | ALL | Alternative MGM Calling Frequency
[6 empty] | 2 | 5 W |  |  | A3E, F2D, F3E, J3E
|  | 144170 kHz | 144180 kHz |  | 2700 Hz | 1 | 150 W | primary | Telegraphy, MGM & SSB | ALL | Alternative MGM
[6 empty] | 2 | 5 W |  |  | A3E, F2D, F3E, J3E
|  | 144180 kHz | 144195 kHz |  | 2700 Hz | 1 | 150 W | primary | Telegraphy & SSB | ALL
[6 empty] | 2 | 5 W | primary |  | A3E, F2D, F3E, J3E
|  | 144195 kHz | 144205 kHz |  | 2700 Hz | 1 | 150 W | primary | Telegraphy & SSB | ALL | Random MS SSB
[6 empty] | 2 | 5 W | primary |  | A3E, F2D, F3E, J3E
|  | 144205 kHz | 144300 kHz |  | 2700 Hz | 1 | 150 W | primary | Telegraphy & SSB | ALL
[6 empty] | 2 | 5 W | primary |  | A3E, F2D, F3E, J3E
|  | 144300 kHz |  |  | 2700 Hz | 1 | 150 W | primary | Telegraphy & SSB | ALL | SSB Calling Frequency
[6 empty] | 2 | 5 W | primary |  | A3E, F2D, F3E, J3E
|  | 144300 kHz | 144360 kHz |  | 2700 Hz | 1 | 150 W | primary | Telegraphy & SSB | ALL
[6 empty] | 2 | 5 W | primary | Telegraphy & SSB | A3E, F2D, F3E, J3E
|  | 144360 kHz | 144370 kHz |  | 2700 Hz | 1 | 150 W | primary | Telegraphy, MGM & SSB | ALL
[6 empty] | 2 | 5 W | primary | Telegraphy, MGM & SSB | A3E, F2D, F3E, J3E
|  | 144370 kHz |  |  | 2700 Hz | 1 | 150 W | primary | Telegraphy, MGM & SSB | ALL | FSK441 Random Calling Frequency
[6 empty] | 2 | 5 W | primary | Telegraphy, MGM & SSB | A3E, F2D, F3E, J3E
|  | 144370 kHz | 144399 kHz |  | 2700 Hz | 1 | 150 W | primary | Telegraphy, MGM & SSB | ALL
[6 empty] | 2 | 5 W | primary | Telegraphy, MGM & SSB | A3E, F2D, F3E, J3E
|  | 144399 kHz | 144490,5 kHz |  | 500 Hz | 1 | 150 W | primary | Telegraphy & MGM | ALL | Beacons Only
[6 empty] | 2 | 5 W | primary | Telegraphy & MGM | A3E, F2D, F3E, J3E
|  | 144490,5 kHz |  |  | 500 Hz | 1 | 150 W | primary | Telegraphy & MGM | ALL | WSPR +/- 500 Hz Beacons
[6 empty] | 2 | 5 W | primary | Telegraphy & MGM | A3E, F2D, F3E, J3E
|  | 144490,5 kHz | 144491 kHz |  | 500 Hz | 1 | 150 W | primary | Telegraphy & MGM | ALL | Beacons Only
[6 empty] | 2 | 5 W | primary | Telegraphy & MGM | A3E, F2D, F3E, J3E
|  | 144491 kHz | 144500 kHz |  | 500 Hz | 1 | 150 W | primary | Telegraphy & MGM | ALL
[6 empty] | 2 | 5 W | primary | Telegraphy & MGM | A3E, F2D, F3E, J3E
|  | 144500 kHz | 144900 kHz |  |  |  | 1,5 W |  |  | A2A | ARDF TX в диапазона 144,500-144,900 MHz
|  | 144500 kHz |  |  | 20000 Hz | 1 | 150 W | primary | ALL | ALL | SSTV Calling Frequency
[6 empty] | 2 | 5 W | primary | ALL | A3E, F2D, F3E, J3E
|  | 144500 kHz | 144525 kHz |  | 500 Hz | 1 | 150 W | primary | ALL | ALL
[6 empty] | 2 | 5 W | primary | ALL | A3E, F2D, F3E, J3E
|  | 144525 kHz |  |  | 20000 Hz | 1 | 150 W | primary | ALL | ALL | ATV SSB Talk Back Frequency
[6 empty] | 2 | 5 W | primary | ALL | A3E, F2D, F3E, J3E
|  | 144525 kHz | 144600 kHz |  | 20000 Hz | 1 | 150 W | primary | ALL | ALL
[6 empty] | 2 | 5 W | primary | ALL | A3E, F2D, F3E, J3E
|  | 144600 kHz |  |  | 20000 Hz | 1 | 150 W | primary | ALL | ALL | RTTY Calling Frequency
[6 empty] | 2 | 5 W | primary | ALL | A3E, F2D, F3E, J3E
|  | 144600 kHz | 144630 kHz |  | 20000 Hz | 1 | 150 W | primary | ALL | ALL
[6 empty] | 2 | 5 W | primary | ALL | A3E, F2D, F3E, J3E
|  | 144630 kHz | 144660 kHz |  | 20000 Hz | 1 | 150 W | primary | ALL | ALL | Linear Transponder OUT
[6 empty] | 2 | 5 W | primary | ALL | A3E, F2D, F3E, J3E
|  | 144660 kHz | 144690 kHz |  | 20000 Hz | 1 | 150 W | primary | ALL | ALL | Linear Transponder IN
[6 empty] | 2 | 5 W | primary | ALL | A3E, F2D, F3E, J3E
|  | 144690 kHz | 144700 kHz |  | 20000 Hz | 1 | 150 W | primary | ALL | ALL
[6 empty] | 2 | 5 W | primary | ALL | A3E, F2D, F3E, J3E
|  | 144700 kHz |  |  | 20000 Hz | 1 | 150 W | primary | ALL | ALL | FAX Calling
[6 empty] | 2 | 5 W | primary | ALL | A3E, F2D, F3E, J3E
|  | 144700 kHz | 144750 kHz |  | 20000 Hz | 1 | 150 W | primary | ALL | ALL
[6 empty] | 2 | 5 W | primary | ALL | A3E, F2D, F3E, J3E
|  | 144750 kHz |  |  | 20000 Hz | 1 | 150 W | primary | ALL | ALL | RV28 Output: TX / Shift RX-0,6 MHz; ATV Talk Back
[6 empty] | 2 | 5 W | primary | ALL | A3E, F2D, F3E, J3E
|  | 144750 kHz | 144794 kHz |  | 20000 Hz | 1 | 150 W | primary | ALL | ALL
[6 empty] | 2 | 5 W | primary | ALL | A3E, F2D, F3E, J3E
|  | 144794 kHz | 144800 kHz |  | 12000 Hz | 1 | 150 W | primary | MGM | ALL
[6 empty] | 2 | 5 W | primary | MGM | A3E, F2D, F3E, J3E
|  | 144800 kHz |  |  | 12000 Hz | 1 | 150 W | primary | MGM | ALL | APRS
[6 empty] | 2 | 5 W | primary | MGM | A3E, F2D, F3E, J3E
|  | 144800 kHz | 144990 kHz |  | 12000 Hz | 1 | 150 W | primary | MGM, PACKET | ALL
[6 empty] | 2 | 5 W | primary | MGM, PACKET | A3E, F2D, F3E, J3E
|  | 144990 kHz | 145000 kHz |  | 12000 Hz | 1 | 150 W | primary | MGM | ALL
[6 empty] | 2 | 5 W | primary | MGM | A3E, F2D, F3E, J3E
|  | 145000 kHz | 145194 kHz |  | 12000 Hz | 1 | 150 W | primary | FM / Digital Voice | ALL | Repeater Input Exclusive
[6 empty] | 2 | 5 W | primary | FM / Digital Voice | A3E, F2D, F3E, J3E
|  | 145,000 kHz |  |  | 12000 Hz | N/A | 50 W | primary | FM / Digital Voice | F1(B,E), F2D, F3E, G3E | RV48 Input: RX 145,600 / Shift RX-0,600 MHz
|  | 145,025 kHz |  |  | 12000 Hz | N/A | 50 W | primary | FM / Digital Voice | F1(B,E), F2D, F3E, G3E | RV50 Input: RX 145,625 / Shift RX-0,600 MHz
|  | 145,050 kHz |  |  | 12000 Hz | N/A | 50 W | primary | FM / Digital Voice | F1(B,E), F2D, F3E, G3E | RV52 Input: RX 145,650 / Shift RX-0,600 MHz
|  | 145,075 kHz |  |  | 12000 Hz | N/A | 50 W | primary | FM / Digital Voice | F1(B,E), F2D, F3E, G3E | RV54 Input: RX 145,675 / Shift RX-0,600 MHz
|  | 145,100 kHz |  |  | 12000 Hz | N/A | 50 W | primary | FM / Digital Voice | F1(B,E), F2D, F3E, G3E | RV56 Input: RX 145,700 / Shift RX-0,600 MHz
|  | 145,125 kHz |  |  | 12000 Hz | N/A | 50 W | primary | FM / Digital Voice | F1(B,E), F2D, F3E, G3E | RV58 Input: RX 145,725 / Shift RX-0,600 MHz
|  | 145,150 kHz |  |  | 12000 Hz | N/A | 50 W | primary | FM / Digital Voice | F1(B,E), F2D, F3E, G3E | RV60 Input: RX 145,750 / Shift RX-0,600 MHz
|  | 145,175 kHz |  |  | 12000 Hz | N/A | 50 W | primary | FM / Digital Voice | F1(B,E), F2D, F3E, G3E | RV62 Input: RX 145,775 / Shift RX-0,600 MHz
|  | 145194 kHz | 145206 kHz |  | 12000 Hz | 1 | 150 W | primary | FM / Digital Voice | ALL | Space / Satelite Communications
[6 empty] | 2 | 5 W | primary | FM / Digital Voice | A3E, F2D, F3E, J3E
|  | 145206 kHz | 145225 kHz |  | 12000 Hz | 1 | 150 W | primary | FM / Digital Voice | ALL
[6 empty] | 2 | 5 W | primary | FM / Digital Voice | A3E, F2D, F3E, J3E
|  | 145225 kHz |  |  | 12000 Hz | 1 | 150 W | primary | FM / Digital Voice | ALL | Frequency Center of Paragliders Activity
[6 empty] | 2 | 5 W | primary | FM / Digital Voice | A3E, F2D, F3E, J3E
|  | 145225 kHz | 145237,5 kHz |  | 12000 Hz | 1 | 150 W | primary | FM / Digital Voice | ALL
[6 empty] | 2 | 5 W | primary | FM / Digital Voice | A3E, F2D, F3E, J3E
|  | 145237,5 kHz |  |  | 12000 Hz | 1 | 150 W | primary | FM / Digital Voice | ALL | FM Internet Voice Gateway
[6 empty] | 2 | 5 W | primary | FM / Digital Voice | A3E, F2D, F3E, J3E
|  | 145237,5 kHz | 145250 kHz |  | 12000 Hz | 1 | 150 W | primary | FM / Digital Voice | ALL
[6 empty] | 2 | 5 W | primary | FM / Digital Voice | A3E, F2D, F3E, J3E
|  | 145250 kHz |  |  | 12000 Hz | 1 | 150 W | primary | FM / Digital Voice | ALL | Frequency Center of Paragliders Activity
[6 empty] | 2 | 5 W | primary | FM / Digital Voice | A3E, F2D, F3E, J3E
|  | 145250 kHz | 145287,5 kHz |  | 12000 Hz | 1 | 150 W | primary | FM / Digital Voice | ALL
[6 empty] | 2 | 5 W | primary | FM / Digital Voice | A3E, F2D, F3E, J3E
|  | 145287,5 kHz |  |  | 12000 Hz | 1 | 150 W | primary | FM / Digital Voice | ALL | FM Internet Voice Gateway
[6 empty] | 2 | 5 W | primary | FM / Digital Voice | A3E, F2D, F3E, J3E
|  | 145287,5 kHz | 145300 kHz |  | 12000 Hz | 1 | 150 W | primary | FM / Digital Voice | ALL
[6 empty] | 2 | 5 W | primary | FM / Digital Voice | A3E, F2D, F3E, J3E
|  | 145300 kHz |  |  | 12000 Hz | 1 | 150 W | primary | FM / Digital Voice | ALL | RTTY Local
[6 empty] | 2 | 5 W | primary | FM / Digital Voice | A3E, F2D, F3E, J3E
|  | 145300 kHz | 145337,5 kHz |  | 12000 Hz | 1 | 150 W | primary | FM / Digital Voice | ALL
[6 empty] | 2 | 5 W | primary | FM / Digital Voice | A3E, F2D, F3E, J3E
|  | 145337,5 kHz |  |  | 12000 Hz | 1 | 150 W | primary | FM / Digital Voice | ALL | FM Internet Voice Gateway
[6 empty] | 2 | 5 W | primary | FM / Digital Voice | A3E, F2D, F3E, J3E
|  | 145337,5 kHz | 145350 kHz |  | 12000 Hz | 1 | 150 W | primary | FM / Digital Voice | ALL
[6 empty] | 2 | 5 W | primary | FM / Digital Voice | A3E, F2D, F3E, J3E
|  | 145350 kHz |  |  | 12000 Hz | 1 | 150 W | primary | FM / Digital Voice | ALL | RV28 Input: RX / Shift RX-0,6 MHz FM Internet Voice Gateway
[6 empty] | 2 | 5 W | primary | FM / Digital Voice | A3E, F2D, F3E, J3E
|  | 145350 kHz | 145375 kHz |  | 12000 Hz | 1 | 150 W | primary | FM / Digital Voice | ALL
[6 empty] | 2 | 5 W | primary | FM / Digital Voice | A3E, F2D, F3E, J3E
|  | 145375 kHz |  |  | 12000 Hz | 1 | 150 W | primary | FM / Digital Voice | ALL | Digital Voice Calling
[6 empty] | 2 | 5 W | primary | FM / Digital Voice | A3E, F2D, F3E, J3E
|  | 145375 kHz | 145500 kHz |  | 12000 Hz | 1 | 150 W | primary | FM / Digital Voice | ALL
[6 empty] | 2 | 5 W | primary | FM / Digital Voice | A3E, F2D, F3E, J3E
|  | 145500 kHz |  |  | 12000 Hz | 1 | 150 W | primary | FM / Digital Voice | ALL | Mobile Calling
[6 empty] | 2 | 5 W | primary | FM / Digital Voice | A3E, F2D, F3E, J3E
|  | 145500 kHz | 145593,5 kHz |  | 12000 Hz | 1 | 150 W | primary | FM / Digital Voice | ALL
[6 empty] | 2 | 5 W | primary | FM / Digital Voice | A3E, F2D, F3E, J3E
|  | 145593,5 kHz | 145594 kHz |  | 12000 Hz | 1 | 150 W | primary | FM / Digital Voice | ALL
[6 empty] | 2 | 5 W | primary | FM / Digital Voice | A3E, F2D, F3E, J3E
|  | 145594 kHz | 145793,5 kHz |  | 12000 Hz | 1 | 150 W | primary | FM / Digital Voice | ALL | Exclusively Repeater Output
[6 empty] | 2 | 5 W | primary | FM / Digital Voice | A3E, F2D, F3E, J3E
|  | 145,600 kHz |  |  | 12000 Hz | N/A | 50 W | primary | FM / Digital Voice | F1(B,E), F2D, F3E, G3E | RV48 Output: TX / Shift RX-0,600 MHz
|  | 145,625 kHz |  |  | 12000 Hz | N/A | 50 W | primary | FM / Digital Voice | F1(B,E), F2D, F3E, G3E | RV50 Output: TX / Shift RX-0,600 MHz
|  | 145,650 kHz |  |  | 12000 Hz | N/A | 50 W | primary | FM / Digital Voice | F1(B,E), F2D, F3E, G3E | RV52 Output: TX / Shift RX-0,600 MHz
|  | 145,675 kHz |  |  | 12000 Hz | N/A | 50 W | primary | FM / Digital Voice | F1(B,E), F2D, F3E, G3E | RV54 Output: TX / Shift RX-0,600 MHz
|  | 145,700 kHz |  |  | 12000 Hz | N/A | 50 W | primary | FM / Digital Voice | F1(B,E), F2D, F3E, G3E | RV56 Output: TX / Shift RX-0,600 MHz
|  | 145,725 kHz |  |  | 12000 Hz | N/A | 50 W | primary | FM / Digital Voice | F1(B,E), F2D, F3E, G3E | RV58 Output: TX / Shift RX-0,600 MHz
|  | 145,750 kHz |  |  | 12000 Hz | N/A | 50 W | primary | FM / Digital Voice | F1(B,E), F2D, F3E, G3E | RV60 Output: TX / Shift RX-0,600 MHz
|  | 145,775 kHz |  |  | 12000 Hz | N/A | 50 W | primary | FM / Digital Voice | F1(B,E), F2D, F3E, G3E | RV62 Output: TX / Shift RX-0,600 MHz
|  | 145793,5 kHz | 145794 kHz |  | 12000 Hz | 1 | 150 W | primary | FM / Digital Voice | ALL
[6 empty] | 2 | 5 W | primary | FM / Digital Voice | A3E, F2D, F3E, J3E
|  | 145794 kHz | 145806 kHz |  | 12000 Hz | 1 | 150 W | primary | FM / Digital Voice | ALL | Space / Satelite Communications
[6 empty] | 2 | 5 W | primary | FM / Digital Voice | A3E, F2D, F3E, J3E
|  | 145806 kHz | 146000 kHz |  | 12000 Hz | 1 | 150 W | primary | FM / Digital Voice | ALL | Exclusively Satelite Communications
[6 empty] | 2 | 5 W | primary | FM / Digital Voice | A3E, F2D, F3E, J3E
VHF |  | 156525 kHz |  |  | no | no | no | no | no | no | Marine VHF radio Channel 16 For Digital Selective Calling
|  | 156800 kHz |  |  | no | no | no | no | no | no | Marine VHF radio Channel 16 For Short Range Maritime Use
|  | 243000 kHz |  |  | no | no | no | no | no | no | NATO Military Aircraft Emergency Frequency
|  | 406000 kHz | 406100 kHz |  | no | no | no | no | no | no | Cospas-Sarsat International Satellite-based SAR DADIDS
UHF | 70 cm | 430000 kHz | 430250 kHz |  | 20000 kHz | 1 | 100 W | primary | FM / Digital Voice | ALL
[6 empty] | 2 | 5 W |  |  | A3E, F2D, F3E, J3E
|  | 430025,0 kHz |  |  | 20000 kHz | 1 | 50 W | primary | FM / Digital Voice | F1(B,E), F2D, F3E, G3E | RU2 Input: TX 431,6250 / RX 430,0250 / Shift +1,600 MHz
|  | 430037,5 kHz |  |  | 20000 kHz | 1 | 50 W | primary | FM / Digital Voice | F1(B,E), F2D, F3E, G3E | RU3 Input: TX 431,6375 / RX 430,0375 / Shift +1,600 MHz
|  | 430050,0 kHz |  |  | 20000 kHz | 1 | 50 W | primary | FM / Digital Voice | F1(B,E), F2D, F3E, G3E | RU4 Input: TX 431,6500 / RX 430,0500 / Shift +1,600 MHz
|  | etc. to |  |  | 20000 kHz | 1 | 50 W | primary | FM / Digital Voice | F1(B,E), F2D, F3E, G3E | etc. to
|  | 430375,0 kHz |  |  | 20000 kHz | 1 | 50 W | primary | FM / Digital Voice | F1(B,E), F2D, F3E, G3E | RU30 Input: TX 431,9750 / RX 430,3750 / Shift +1,600 MHz
UHF | 70 cm | 430375,0 kHz | 430400,0 kHz |  | 20000 kHz | 1 | 100 W | primary | FM / Digital Voice | ALL
[6 empty] | 2 | 5 W |  |  | A3E, F2D, F3E, J3E
UHF | 70 cm | 430400,0 kHz | 430575,0 kHz |  | 20000 kHz | 1 | 100 W | primary | Digital Communication Links | ALL | Digital Communication Links
[6 empty] | 2 | 5 W |  |  | A3E, F2D, F3E, J3E
UHF | 70 cm | 430575,0 kHz | 430600,0 kHz |  | 20000 kHz | 1 | 100 W | primary | FM / Digital Voice | ALL
[6 empty] | 2 | 5 W |  |  | A3E, F2D, F3E, J3E
UHF | 70 cm | 430600,0 kHz | 430925,0 kHz |  | 20000 kHz | 1 | 100 W | primary | Digital Communication Repeaters | ALL | Digital Communication Repeaters
[6 empty] | 2 | 5 W |  |  | A3E, F2D, F3E, J3E
UHF | 70 cm | 430925,0 kHz | 431025,0 kHz |  | 20000 kHz | 1 | 100 W | primary | Multy Mode Channels | ALL
[6 empty] | 2 | 5 W |  |  | A3E, F2D, F3E, J3E
[5 empty] | N/A | 1 | 50 W | primary | FM / Digital Voice | F1(B,E), F2D, F3E, G3E | RU68: TX 431,000 / RX 438,600 / Shift -7,600 MHz
[5 empty] | N/A | 1 | 50 W | primary | FM / Digital Voice | F1(B,E), F2D, F3E, G3E | RU69: TX 431,025 / RX 438,625 / Shift -7,600 MHz
[5 empty] | N/A | 1 | 50 W | primary | FM / Digital Voice | F1(B,E), F2D, F3E, G3E | RU70: TX 431,050 / RX 438,650 / Shift -7,600 MHz
[5 empty] | N/A | 1 | 50 W | primary | FM / Digital Voice | F1(B,E), F2D, F3E, G3E | RU71: TX 431,075 / RX 438,675 / Shift -7,600 MHz
[5 empty] | N/A | 1 | 50 W | primary | FM / Digital Voice | F1(B,E), F2D, F3E, G3E | RU72: TX 431,100 / RX 438,700 / Shift -7,600 MHz
[5 empty] | N/A | 1 | 50 W | primary | FM / Digital Voice | F1(B,E), F2D, F3E, G3E | RU73: TX 431,125 / RX 438,725 / Shift -7,600 MHz
[5 empty] | N/A | 1 | 50 W | primary | FM / Digital Voice | F1(B,E), F2D, F3E, G3E | RU74: TX 431,150 / RX 438,750 / Shift -7,600 MHz
[5 empty] | N/A | 1 | 50 W | primary | FM / Digital Voice | F1(B,E), F2D, F3E, G3E | RU75: TX 431,175 / RX 438,775 / Shift -7,600 MHz
[5 empty] | N/A | 1 | 50 W | primary | FM / Digital Voice | F1(B,E), F2D, F3E, G3E | RU76: TX 431,200 / RX 438,800 / Shift -7,600 MHz
[5 empty] | N/A | 1 | 50 W | primary | FM / Digital Voice | F1(B,E), F2D, F3E, G3E | RU77: TX 431,225 / RX 438,825 / Shift -7,600 MHz
[5 empty] | N/A | 1 | 50 W | primary | FM / Digital Voice | F1(B,E), F2D, F3E, G3E | RU78: TX 431,250 / RX 438,850 / Shift -7,600 MHz
[5 empty] | N/A | 1 | 50 W | primary | FM / Digital Voice | F1(B,E), F2D, F3E, G3E | RU79: TX 431,275 / RX 438,875 / Shift -7,600 MHz
[5 empty] | N/A | 1 | 50 W | primary | FM / Digital Voice | F1(B,E), F2D, F3E, G3E | RU80: TX 431,300 / RX 438,900 / Shift -7,600 MHz
[5 empty] | N/A | 1 | 50 W | primary | FM / Digital Voice | F1(B,E), F2D, F3E, G3E | RU81: TX 431,325 / RX 438,925 / Shift -7,600 MHz
[5 empty] | N/A | 1 | 50 W | primary | FM / Digital Voice | F1(B,E), F2D, F3E, G3E | RU82: TX 431,350 / RX 438,950 / Shift -7,600 MHz
[5 empty] | N/A | 1 | 50 W | primary | FM / Digital Voice | F1(B,E), F2D, F3E, G3E | RU83: TX 431,375 / RX 438,975 / Shift -7,600 MHz
[5 empty] | N/A | 1 | 50 W | primary | FM / Digital Voice | F1(B,E), F2D, F3E, G3E | RU84: TX 431,400 / RX 439,000 / Shift -7,600 MHz
[5 empty] | N/A | 1 | 50 W | primary | FM / Digital Voice | F1(B,E), F2D, F3E, G3E | RU85: TX 431,425 / RX 439,025 / Shift -7,600 MHz
[5 empty] | N/A | 1 | 50 W | primary | FM / Digital Voice | F1(B,E), F2D, F3E, G3E | RU86: TX 431,450 / RX 439,050 / Shift -7,600 MHz
[5 empty] | N/A | 1 | 50 W | primary | FM / Digital Voice | F1(B,E), F2D, F3E, G3E | RU87: TX 431,475 / RX 439,075 / Shift -7,600 MHz
[5 empty] | N/A | 1 | 50 W | primary | FM / Digital Voice | F1(B,E), F2D, F3E, G3E | RU88: TX 431,500 / RX 439,100 / Shift -7,600 MHz
[5 empty] | N/A | 1 | 50 W | primary | FM / Digital Voice | F1(B,E), F2D, F3E, G3E | RU89: TX 431,525 / RX 439,125 / Shift -7,600 MHz
[5 empty] | N/A | 1 | 50 W | primary | FM / Digital Voice | F1(B,E), F2D, F3E, G3E | RU90: TX 431,550 / RX 439,150 / Shift -7,600 MHz
[5 empty] | N/A | 1 | 50 W | primary | FM / Digital Voice | F1(B,E), F2D, F3E, G3E | RU91: TX 431,575 / RX 439,175 / Shift -7,600 MHz
[5 empty] | N/A | 1 | 50 W | primary | FM / Digital Voice | F1(B,E), F2D, F3E, G3E | RU92: TX 431,600 / RX 439,200 / Shift -7,600 MHz
[5 empty] | N/A | 1 | 50 W | primary | FM / Digital Voice | F1(B,E), F2D, F3E, G3E | RU93: TX 431,625 / RX 439,225 / Shift -7,600 MHz
[5 empty] | N/A | 1 | 50 W | primary | FM / Digital Voice | F1(B,E), F2D, F3E, G3E | RU94: TX 431,650 / RX 439,250 / Shift -7,600 MHz
[5 empty] | N/A | 1 | 50 W | primary | FM / Digital Voice | F1(B,E), F2D, F3E, G3E | RU95: TX 431,675 / RX 439,275 / Shift -7,600 MHz
[5 empty] | N/A | 1 | 50 W | primary | FM / Digital Voice | F1(B,E), F2D, F3E, G3E | RU96: TX 431,700 / RX 439,300 / Shift -7,600 MHz
[5 empty] | N/A | 1 | 50 W | primary | FM / Digital Voice | F1(B,E), F2D, F3E, G3E | RU97: TX 431,725 / RX 439,325 / Shift -7,600 MHz
[5 empty] | N/A | 1 | 50 W | primary | FM / Digital Voice | F1(B,E), F2D, F3E, G3E | RU98: TX 431,750 / RX 439,350 / Shift -7,600 MHz
[5 empty] | N/A | 1 | 50 W | primary | FM / Digital Voice | F1(B,E), F2D, F3E, G3E | RU99: TX 431,775 / RX 439,375 / Shift -7,600 MHz
[5 empty] | N/A | 1 | 50 W | primary | FM / Digital Voice | F1(B,E), F2D, F3E, G3E | RU100: TX 431,800 / RX 439,400 / Shift -7,600 MHz
[5 empty] | N/A | 1 | 50 W | primary | FM / Digital Voice | F1(B,E), F2D, F3E, G3E | RU101: TX 431,825 / RX 439,425 / Shift -7,600 MHz
[5 empty] | N/A | 1 | 50 W | primary | FM / Digital Voice | F1(B,E), F2D, F3E, G3E | RU102: TX 431,850 / RX 439,450 / Shift -7,600 MHz
[5 empty] | N/A | 1 | 50 W | primary | FM / Digital Voice | F1(B,E), F2D, F3E, G3E | RU103: TX 431,875 / RX 439,475 / Shift -7,600 MHz
[5 empty] | N/A | 1 | 50 W | primary | FM / Digital Voice | F1(B,E), F2D, F3E, G3E | RU104: TX 431,900 / RX 439,500 / Shift -7,600 MHz
[5 empty] | N/A | 1 | 50 W | primary | FM / Digital Voice | F1(B,E), F2D, F3E, G3E | RU105: TX 431,925 / RX 439,525 / Shift -7,600 MHz
[5 empty] | N/A | 1 | 50 W | primary | FM / Digital Voice | F1(B,E), F2D, F3E, G3E | RU106: TX 431,950 / RX 439,550 / Shift -7,600 MHz
[5 empty] | N/A | 1 | 50 W | primary | FM / Digital Voice | F1(B,E), F2D, F3E, G3E | RU107: TX 431,975 / RX 439,575 / Shift -7,600 MHz
[5 empty] | N/A | 1 | 50 W | primary | FM / Digital Voice | F1(B,E), F2D, F3E, G3E | RU108: TX 432,000 / RX 439,600 / Shift -7,600 MHz
[5 empty] | N/A | 1 | 50 W | primary | FM / Digital Voice | F1(B,E), F2D, F3E, G3E | RU109: TX 432,025 / RX 439,625 / Shift -7,600 MHz
[5 empty] | N/A | 1 | 50 W | primary | FM / Digital Voice | F1(B,E), F2D, F3E, G3E | RU110: TX 432,050 / RX 439,650 / Shift -7,600 MHz
[5 empty] | N/A | 1 | 50 W | primary | FM / Digital Voice | F1(B,E), F2D, F3E, G3E | RU111: TX 432,075 / RX 439,675 / Shift -7,600 MHz
[5 empty] | N/A | 1 | 50 W | primary | FM / Digital Voice | F1(B,E), F2D, F3E, G3E | RU112: TX 432,100 / RX 439,700 / Shift -7,600 MHz
[5 empty] | N/A | 1 | 50 W | primary | FM / Digital Voice | F1(B,E), F2D, F3E, G3E | RU113: TX 432,125 / RX 439,725 / Shift -7,600 MHz
[5 empty] | N/A | 1 | 50 W | primary | FM / Digital Voice | F1(B,E), F2D, F3E, G3E | RU114: TX 432,150 / RX 439,750 / Shift -7,600 MHz
[5 empty] | N/A | 1 | 50 W | primary | FM / Digital Voice | F1(B,E), F2D, F3E, G3E | RU115: TX 432,175 / RX 439,775 / Shift -7,600 MHz
UHF | 70 cm | 432000 kHz | 432500 kHz |  | N/A | 1 | 100 W | primary | N/A | ALL | ?
[5 empty] | N/A | 2 | 5 W | primary | N/A | A3E, F2D, F3E, J3E
UHF | 70 cm | 432500 kHz |  |  | N/A | 1 | 100 W | primary | N/A | ALL | APRS
[5 empty] | N/A | 2 | 5 W | primary | N/A | A3E, F2D, F3E, J3E
UHF | 70 cm | 432500 kHz | 433500 kHz |  | N/A | 1 | 100 W | primary | N/A | ALL | ?
[5 empty] | N/A | 2 | 5 W | primary | N/A | A3E, F2D, F3E, J3E
UHF | 70 cm | 433500 kHz | 433950 kHz |  | N/A | 1 | 100 W | primary | N/A | ALL | ?
[5 empty] | N/A | 2 | 5 W | primary | N/A | A3E, F2D, F3E, J3E
UHF | 70 cm | 433950 kHz |  |  | N/A | 1 | 100 W | primary | N/A | ALL | Simplex FM Voice Internet Gateway (RU316)
[5 empty] | N/A | 2 | 5 W | primary | N/A | A3E, F2D, F3E, J3E
UHF | 70 cm | 433962,5 kHz |  |  | N/A | 1 | 100 W | primary | N/A | ALL | Simplex FM Voice Internet Gateway (RU317)
[5 empty] | N/A | 2 | 5 W | primary | N/A | A3E, F2D, F3E, J3E
UHF | 70 cm | 433975 kHz |  |  | N/A | 1 | 100 W | primary | N/A | ALL | Simplex FM Voice Internet Gateway (RU318)
[5 empty] | N/A | 2 | 5 W | primary | N/A | A3E, F2D, F3E, J3E
UHF | 70 cm | 433987,5 kHz |  |  | N/A | 1 | 100 W | primary | N/A | ALL | Simplex FM Voice Internet Gateway (RU319)
[5 empty] | N/A | 2 | 5 W | primary | N/A | A3E, F2D, F3E, J3E
UHF | 70 cm | 434000 kHz |  |  | N/A | 1 | 100 W | primary | N/A | ALL
[5 empty] | N/A | 2 | 5 W | primary | N/A | A3E, F2D, F3E, J3E
UHF | 70 cm | 434012,5 kHz |  |  | N/A | 1 | 100 W | primary | N/A | ALL | Simplex FM Voice Internet Gateway (RU321)
[5 empty] | N/A | 2 | 5 W | primary | N/A | A3E, F2D, F3E, J3E
UHF | 70 cm | 434025 kHz |  |  | N/A | 1 | 100 W | primary | N/A | ALL | Simplex FM Voice Internet Gateway (RU322)
[5 empty] | N/A | 2 | 5 W | primary | N/A | A3E, F2D, F3E, J3E
UHF | 70 cm | 434037,5 kHz |  |  | N/A | 1 | 100 W | primary | N/A | ALL | Simplex FM Voice Internet Gateway (RU323)
[5 empty] | N/A | 2 | 5 W | primary | N/A | A3E, F2D, F3E, J3E
UHF | 70 cm | 434050 kHz |  |  | N/A | 1 | 100 W | primary | N/A | ALL | Simplex FM Voice Internet Gateway (RU324)
[5 empty] | N/A | 2 | 5 W | primary | N/A | A3E, F2D, F3E, J3E
UHF | 70 cm | 434050 kHz | 434790 kHz |  | N/A | 1 | 100 W | primary | N/A | ALL | ?
[5 empty] | N/A | 2 | 5 W | primary | N/A | A3E, F2D, F3E, J3E
UHF | 70 cm | 434790 kHz | 438000 kHz |  | N/A | 1 | 100 W | primary | N/A | ALL | ?
[5 empty] | N/A | 2 | 5 W | primary | N/A | A3E, F2D, F3E, J3E
UHF | 70 cm | 438000 kHz | 440000 kHz |  | N/A | 1 | 100 W | primary | N/A | ALL | ?
[5 empty] | N/A | 2 | 5 W | primary | N/A | A3E, F2D, F3E, J3E
UHF | PMR | 446006,25 kHz | 446093,75 kHz |  | no | no | no | no | no | no | PMR - 8x12,5 kHz 0,5W Max
CH1: 446,00625 MHz FM Simplex
CH2: 446,01875 MHz FM Simplex
CH3: 446,03125 MHz FM Simplex
CH4: 446,04375 MHz FM Simplex
CH5: 446,05625 MHz FM Simplex
CH6: 446,06875 MHz FM Simplex
CH7: 446,08125 MHz FM Simplex
CH8: 446,09375 MHz FM Simplex
UHF | PRS | 462550 kHz |  |  | no | no | no | no | no | no | Frequency Center of Paragliders Activity
UHF | PRS | 462550 kHz | 467725 kHz |  | no | no | no | no | no | no | FRS/GMRS
UHF | 23 cm | 1240,000 MHz | 1240,500 MHz |  | 2700 Hz | 1 | 50 W | secondary | ALL | ALL | Reserved For Future
UHF | 23 cm | 1240,500 MHz | 1240,750 MHz |  | 500 Hz | 1 | 50 W | secondary | Telegraphy MGM | ALL | Beacons (Reserved For Future)
UHF | 23 cm | 1240,750 MHz | 1241,000 MHz |  | 12000 Hz | 1 | 50 W | secondary | FM / Digital Voice | ALL | Reserved For Future
UHF | 23 cm | 1241,000 MHz | 1242,025 MHz |  | 20000 Hz | 1 | 50 W | secondary | ALL | ALL
UHF | 23 cm | 1242,025 MHz | 1243,250 MHz |  | 20000 Hz | 1 | 50 W | secondary | ALL | ALL | FM Repeaters
[6 empty] | 1 | 50 W | secondary | ALL | F1(B,E), F2D, F3E, G3E | RS1: TX 1242,025 / RX 1270,025 / Shift -28,000 MHz
[6 empty] | 1 | 50 W | secondary | ALL | F1(B,E), F2D, F3E, G3E | RS2: TX 1242,050 / RX 1270,050 / Shift -28,000 MHz
[6 empty] | 1 | 50 W | secondary | ALL | F1(B,E), F2D, F3E, G3E | RS3: TX 1242,075 / RX 1270,075 / Shift -28,000 MHz
[6 empty] | 1 | 50 W | secondary | ALL | F1(B,E), F2D, F3E, G3E | RS4: TX 1242,100 / RX 1270,100 / Shift -28,000 MHz
[6 empty] | 1 | 50 W | secondary | ALL | F1(B,E), F2D, F3E, G3E | RS5: TX 1242,025 / RX 1270,025 / Shift -28,000 MHz
[6 empty] | 1 | 50 W | secondary | ALL | F1(B,E), F2D, F3E, G3E | RS6: TX 1242,050 / RX 1270,050 / Shift -28,000 MHz
[6 empty] | 1 | 50 W | secondary | ALL | F1(B,E), F2D, F3E, G3E | RS7: TX 1242,075 / RX 1270,075 / Shift -28,000 MHz
[6 empty] | 1 | 50 W | secondary | ALL | F1(B,E), F2D, F3E, G3E | RS8: TX 1242,100 / RX 1270,100 / Shift -28,000 MHz
UHF | 23 cm | 1296,000 MHz | 1296,025 MHz |  | 500 Hz | 1 | 50 W | secondary | Telegraphy & MGM | ALL | Moonbonce
UHF | 23 cm | 1296,025 MHz | 1296,138 MHz |  | 500 Hz | 1 | 50 W | secondary | Telegraphy & MGM | ALL
UHF | 23 cm | 1296,138 MHz |  |  | 500 Hz | 1 | 50 W | secondary | Telegraphy & MGM | ALL | Frequency Center Of PSK31 Activity
UHF | 23 cm | 1296,138 MHz | 1296,150 MHz |  | 500 Hz | 1 | 50 W | secondary | Telegraphy & MGM | ALL
UHF | 23 cm | 1296,150 MHz | 1296,200 MHz |  | 2700 Hz | 1 | 50 W | secondary | Telegraphy, SSB & MGM | ALL
UHF | 23 cm | 1296,200 MHz |  |  | 2700 Hz | 1 | 50 W | secondary | Telegraphy, SSB & MGM | ALL | Frequency Center Of NBM
UHF | 23 cm | 1296,200 MHz | 1296,370 MHz |  | 2700 Hz | 1 | 50 W | secondary | Telegraphy, SSB & MGM | ALL
UHF | 23 cm | 1296,370 MHz |  |  | 2700 Hz | 1 | 50 W | secondary | Telegraphy, SSB & MGM | ALL | FSK441 MS Calling
UHF | 23 cm | 1296,370 MHz | 1296,400 MHz |  | 2700 Hz | 1 | 50 W | secondary | Telegraphy, SSB & MGM | ALL
UHF | 23 cm | 1296,400 MHz | 1296,500 MHz |  | 2700 Hz | 1 | 50 W | secondary | Telegraphy, SSB & MGM | ALL | Linear Transponder Input
UHF | 23 cm | 1296,500 MHz |  |  | 2700 Hz | 1 | 50 W | secondary | Telegraphy, SSB & MGM | ALL | Frequency Center Of Images
UHF | 23 cm | 1296,500 MHz | 1296,600 MHz |  | 2700 Hz | 1 | 50 W | secondary | Telegraphy, SSB & MGM | ALL | Linear Transponder Input
UHF | 23 cm | 1296,600 MHz |  |  | 2700 Hz | 1 | 50 W | secondary | Telegraphy, SSB & MGM | ALL | Frequency Center Of NBDM
UHF | 23 cm | 1296,600 MHz | 1296,700 MHz |  | 2700 Hz | 1 | 50 W | secondary | Telegraphy, SSB & MGM | ALL | Linear Transponder Output
UHF | 23 cm | 1296,700 MHz | 1296,750 MHz |  | 2700 Hz | 1 | 50 W | secondary | Telegraphy, SSB & MGM | ALL
UHF | 23 cm | 1296,750 MHz | 1296,800 MHz |  | 2700 Hz | 1 | 50 W | secondary | Telegraphy, SSB & MGM | ALL | Local Beacons 10 W Max
UHF | 23 cm | 1296,800 MHz | 1296,994 MHz |  | 500 Hz | 1 | 50 W | secondary | Telegraphy & MGM | ALL | Beacons Exclusive
UHF | 23 cm | 1296,994 MHz | 1297,481 MHz |  | 12000 Hz | 1 | 50 W | secondary | FM / Digital Voice | ALL | Repeaters Output
[6 empty] | 1 | 50 W | secondary | ALL | F1(B,E), F2D, F3E, G3E | RM1: TX 1297,025 / RX 1291,025 / Shift -6,000 MHz
[6 empty] | 1 | 50 W | secondary | ALL | F1(B,E), F2D, F3E, G3E | RM2: TX 1297,050 / RX 1291,050 / Shift -6,000 MHz
[6 empty] | 1 | 50 W | secondary | ALL | F1(B,E), F2D, F3E, G3E | RM3: TX 1297,075 / RX 1291,075 / Shift -6,000 MHz
[6 empty] | 1 | 50 W | secondary | ALL | F1(B,E), F2D, F3E, G3E | RM4: TX 1297,100 / RX 1291,100 / Shift -6,000 MHz
[6 empty] | 1 | 50 W | secondary | ALL | F1(B,E), F2D, F3E, G3E | RM5: TX 1297,125 / RX 1291,125 / Shift -6,000 MHz
[6 empty] | 1 | 50 W | secondary | ALL | F1(B,E), F2D, F3E, G3E | RM6: TX 1297,150 / RX 1291,150 / Shift -6,000 MHz
[6 empty] | 1 | 50 W | secondary | ALL | F1(B,E), F2D, F3E, G3E | RM7: TX 1297,175 / RX 1291,175 / Shift -6,000 MHz
[6 empty] | 1 | 50 W | secondary | ALL | F1(B,E), F2D, F3E, G3E | RM8: TX 1297,200 / RX 1291,200 / Shift -6,000 MHz
[6 empty] | 1 | 50 W | secondary | ALL | F1(B,E), F2D, F3E, G3E | RM9: TX 1297,225 / RX 1291,225 / Shift -6,000 MHz
[6 empty] | 1 | 50 W | secondary | ALL | F1(B,E), F2D, F3E, G3E | RM10: TX 1297,250 / RX 1291,250 / Shift -6,000 MHz
[6 empty] | 1 | 50 W | secondary | ALL | F1(B,E), F2D, F3E, G3E | RM11: TX 1297,275 / RX 1291,275 / Shift -6,000 MHz
[6 empty] | 1 | 50 W | secondary | ALL | F1(B,E), F2D, F3E, G3E | RM12: TX 1297,300 / RX 1291,300 / Shift -6,000 MHz
[6 empty] | 1 | 50 W | secondary | ALL | F1(B,E), F2D, F3E, G3E | RM13: TX 1297,325 / RX 1291,325 / Shift -6,000 MHz
[6 empty] | 1 | 50 W | secondary | ALL | F1(B,E), F2D, F3E, G3E | RM14: TX 1297,350 / RX 1291,350 / Shift -6,000 MHz
[6 empty] | 1 | 50 W | secondary | ALL | F1(B,E), F2D, F3E, G3E | RM15: TX 1297,375 / RX 1291,375 / Shift -6,000 MHz
[6 empty] | 1 | 50 W | secondary | ALL | F1(B,E), F2D, F3E, G3E | RM16: TX 1297,400 / RX 1291,400 / Shift -6,000 MHz
[6 empty] | 1 | 50 W | secondary | ALL | F1(B,E), F2D, F3E, G3E | RM17: TX 1297,425 / RX 1291,425 / Shift -6,000 MHz
[6 empty] | 1 | 50 W | secondary | ALL | F1(B,E), F2D, F3E, G3E | RM18: TX 1297,450 / RX 1291,450 / Shift -6,000 MHz
[6 empty] | 1 | 50 W | secondary | ALL | F1(B,E), F2D, F3E, G3E | RM19: TX 1297,475 / RX 1291,475 / Shift -6,000 MHz
UHF | 23 cm | 1297,481 MHz | 1297,981 MHz |  | 12000 Hz | 1 | 50 W | secondary | FM / Digital Voice | ALL
|  | 1297,500 MHz |  |  |  | 1 | 50 W | secondary | FM / Digital Voice | F1(B,E), F2D, F3E, G3E | SM20: TX 1297,500 / RX 1297,500
UHF | 23 cm | 1297,500 MHz |  |  | 12000 Hz | 1 | 50 W | secondary | FM / Digital Voice | F1(B,E), F2D, F3E, G3E | Frequency Center Of FM Activity
UHF | 23 cm | 1297,500 MHz | 1297,725 MHz |  | 12000 Hz | 1 | 50 W | secondary | FM / Digital Voice | ALL
UHF | 23 cm | 1297,725 MHz |  |  | 12000 Hz | 1 | 50 W | secondary | FM / Digital Voice | ALL | Digital Voice Calling
UHF | 23 cm | 1297,725 MHz | 1297,900 MHz |  | 12000 Hz | 1 | 50 W | secondary | FM / Digital Voice | ALL
UHF | 23 cm | 1297,900 MHz | 1297,975 MHz |  | 12000 Hz | 1 | 50 W | secondary | FM / Digital Voice | ALL
UHF | 23 cm | 1297,975 MHz |  |  | 12000 Hz | 1 | 50 W | secondary | FM / Digital Voice | ALL | SM39: TX 1297,900 / RX 1297,975
UHF | 23 cm | 1297,975 MHz | 1297,981 MHz |  | 12000 Hz | 1 | 50 W | secondary | FM / Digital Voice | ALL
UHF | 23 cm | 1297,981 MHz | 1298,000 MHz |  | 12000 Hz | 1 | 50 W | secondary | FM / Digital Voice | ALL
UHF | 23 cm | 1298,000 MHz | 1298,025 MHz |  | 20000 Hz | 1 | 50 W | secondary | ALL | ALL
UHF | 23 cm | 1298,000 MHz | 1298,025 MHz |  | 20000 Hz | 1 | 50 W | secondary | ALL | ALL
UHF | 23 cm | 1298,025 MHz | 1298,500 MHz |  | 20000 Hz | 1 | 50 W | secondary | ALL | ALL | Repeaters RS1-RS28 Output
UHF | 23 cm | 1298,500 MHz | 1300 MHz |  | 20000 Hz | 1 | 50 W | secondary | ALL | ALL | Digital Modes
UHF | 23 cm | 1298,575 MHz | 1299 MHz |  | 20000 Hz | 1 | 50 W | secondary | ALL | ALL | Packet Radio Duplex Channels RS29-RS40
UHF | WLAN | 2412 MHz |  |  | +/- 11 MHz | - | 90 mW | no |  |  | Frequency Center Of Channel 1 2,4 GHz WLAN
UHF | WLAN | 2417 MHz |  |  | +/- 11 MHz | - | 90 mW | no |  |  | Frequency Center Of Channel 2 2,4 GHz WLAN
UHF | WLAN | 2422 MHz |  |  | +/- 11 MHz | - | 90 mW | no |  |  | Frequency Center Of Channel 3 2,4 GHz WLAN
UHF | WLAN | 2427 MHz |  |  | +/- 11 MHz | - | 90 mW | no |  |  | Frequency Center Of Channel 4 2,4 GHz WLAN
UHF | WLAN | 2432 MHz |  |  | +/- 11 MHz | - | 90 mW | no |  |  | Frequency Center Of Channel 5 2,4 GHz WLAN
UHF | WLAN | 2437 MHz |  |  | +/- 11 MHz | - | 90 mW | no |  |  | Frequency Center Of Channel 6 2,4 GHz WLAN
UHF | WLAN | 2442 MHz |  |  | +/- 11 MHz | - | 90 mW | no |  |  | Frequency Center Of Channel 7 2,4 GHz WLAN
UHF | WLAN | 2447 MHz |  |  | +/- 11 MHz | - | 90 mW | no |  |  | Frequency Center Of Channel 8 2,4 GHz WLAN
UHF | WLAN | 2452 MHz |  |  | +/- 11 MHz | - | 90 mW | no |  |  | Frequency Center Of Channel 9 2,4 GHz WLAN
UHF | WLAN | 2457 MHz |  |  | +/- 11 MHz | - | 90 mW | no |  |  | Frequency Center Of Channel 10 2,4 GHz WLAN
UHF | WLAN | 2462 MHz |  |  | +/- 11 MHz | - | 90 mW | no |  |  | Frequency Center Of Channel 11 2,4 GHz WLAN
UHF | WLAN | 2467 MHz |  |  | +/- 11 MHz | - | 90 mW | no |  |  | Frequency Center Of Channel 12 2,4 GHz WLAN
UHF | WLAN | 2472 MHz |  |  | +/- 11 MHz | - | 90 mW | no |  |  | Frequency Center Of Channel 13 2,4 GHz WLAN
UHF | WLAN | 2484 MHz |  |  | +/- 11 MHz | - | 90 mW | no |  |  | Frequency Center Of Channel 14 2,4 GHz WLAN
UHF | 13 cm | 2300 MHz | 2320 MHz |  | - | 1 | 5 W | secondary | ALL | ALL
UHF | 13 cm | 2320 MHz | 2320,025 MHz |  | - | 1 | 5 W | secondary | Telegraphy Exclusive | ALL | EME
UHF | 13 cm | 2320,025 MHz | 2320,138 MHz |  | - | 1 | 5 W | secondary | Telegraphy Exclusive | ALL
UHF | 13 cm | 2320,138 MHz |  |  | - | 1 | 5 W | secondary | Telegraphy Exclusive | ALL | Frequency Center Of PSK31 Activity
UHF | 13 cm | 2320,138 MHz | 2320,150 MHz |  | - | 1 | 5 W | secondary | Telegraphy Exclusive | ALL
UHF | 13 cm | 2320,150 MHz | 2320,200 MHz |  | - | 1 | 5 W | secondary | Telegraphy / SSB | ALL
UHF | 13 cm | 2320,200 MHz |  |  | - | 1 | 5 W | secondary | Telegraphy / SSB | ALL | Frequency Center Of SSB Activity
UHF | 13 cm | 2320,200 MHz | 2320,750 MHz |  | - | 1 | 5 W | secondary | Telegraphy / SSB | ALL
UHF | 13 cm | 2320,750 MHz | 2320,800 MHz |  | - | 1 | 5 W | secondary | Telegraphy / SSB | ALL | Local Beacons 5 W Max
UHF | 13 cm | 2320,800 MHz | 2321,000 MHz |  | - | 1 | 5 W | secondary | Beacons Exclusive | ALL
UHF | 13 cm | 2321,000 MHz | 2322,000 MHz |  | - | 1 | 5 W | secondary | FM / Digital Voice / Simplex / Repeaters | ALL
UHF | 13 cm | 2322,000 MHz | 2355,000 MHz |  | - | 1 | 5 W | secondary | ALL | ALL | ATV
UHF | 13 cm | 2355,000 MHz | 2365,000 MHz |  | - | 1 | 5 W | secondary | ALL | ALL | DM
UHF | 13 cm | 2365,000 MHz | 2370,000 MHz |  | - | 1 | 5 W | secondary | ALL | ALL | Repeaters
UHF | 13 cm | 2370,000 MHz | 2392,000 MHz |  | - | 1 | 5 W | secondary | ALL | ALL | ATV
UHF | 13 cm | 2392,000 MHz | 2400,000 MHz |  | - | 1 | 5 W | secondary | ALL | ALL | DM
UHF | 13 cm | 2400 MHz | 2427 MHz |  | - | 1 | 5 W | secondary | Amateur Satelite Service | ALL
UHF | 13 cm | 2427 MHz | 2443 MHz |  | - | 1 | 5 W | secondary | Amateur Satelite Service | ALL | ATV If No Satelite Uses
UHF | 13 cm | 2443 MHz | 2450 MHz |  | - | 1 | 5 W | secondary | Amateur Satelite Service | ALL
SHF | 9 cm | 3300 MHz | 3400 MHz |  | no | no | no | no | no | no | Not Approved In Bulgaria HAM Band
SHF | 9 cm | 3400 MHz | 3400,100 MHz |  | - | 1 | 5 W | secondary | NBM | ALL
SHF | 9 cm | 3400,100 MHz |  |  | - | 1 | 5 W | secondary | NBM | ALL | Frequency Center Of Activity & EME
SHF | 9 cm | 3400,100 MHz | 3400,750 MHz |  | - | 1 | 5 W | secondary | NBM | ALL
SHF | 9 cm | 3400,750 MHz | 3400,800 MHz |  | - | 1 | 5 W | secondary | NBM | ALL | Local Beacons
SHF | 9 cm | 3400,800 MHz | 3400,995 MHz |  | - | 1 | 5 W | secondary | Beacons Only | ALL
SHF | 9 cm | 3400,995 MHz | 3401,000 MHz |  | - | 1 | 5 W | secondary | NBM | ALL
SHF | 9 cm | 3401,000 MHz | 3402,000 MHz |  | - | 1 | 5 W | secondary | NBM | ALL
SHF | 9 cm | 3402,000 MHz | 3410,000 MHz |  | - | 1 | 5 W | secondary | ALL | ALL | Satelite Downlinks
SHF | 9 cm | 3410,000 MHz | 3420,000 MHz |  | - | 1 | 5 W | secondary | ALL | ALL
SHF | 9 cm | 3420,000 MHz | 3430,000 MHz |  | - | 1 | 5 W | secondary | DM | ALL
SHF | 9 cm | 3430,000 MHz | 3450,000 MHz |  | - | 1 | 5 W | secondary | ALL | ALL
SHF | 9 cm | 3450,000 MHz | 3455,000 MHz |  | - | 1 | 5 W | secondary | DM | ALL
SHF | 9 cm | 3455,000 MHz | 3475,000 MHz |  | - | 1 | 5 W | secondary | ALL | ALL
SHF | 9 cm | 3475,000 MHz | 3500,000 MHz |  | - | 1 | 5 W | secondary | ALL | ALL
SHF | WLAN | 4915 MHz | 5580 MHz |  | - | - | 90 mW | no |  |  | 5 GHz WLAN
SHF | 6 cm | 5650 MHz | 5668 MHz |  | - | 1 | 5 W | secondary | Satelite Uplink | ALL | Amareur Satelite Service Uplink
SHF | 6 cm | 5668 MHz | 55668,200 MHz |  | - | 1 | 5 W | secondary | Satelite Uplink, NBM | ALL
SHF | 6 cm | 55668,200 MHz |  |  | - | 1 | 5 W | secondary | Satelite Uplink, NBM | ALL | Frequency Center Of NBM Activity
SHF | 6 cm | 55668,200 MHz | 5670 MHz |  | - | 1 | 5 W | secondary | Satelite Uplink, NBM | ALL
SHF | 6 cm | 5670 MHz | 5700 MHz |  | - | 1 | 5 W | secondary | DM | ALL | DM
SHF | 6 cm | 5700 MHz | 5720 MHz |  | - | 1 | 5 W | secondary | ATV | ALL | ATV
SHF | 6 cm | 5720 MHz | 5725 MHz |  | - | 1 | 5 W | secondary | ATV | ALL | ATV
SHF | 6 cm | 5725 MHz | 5760 MHz |  | - | 1 | 5 W | secondary | ALL | ALL
SHF | 6 cm | 5760 MHz | 5760,200 MHz |  | - | 1 | 5 W | secondary | NBM | ALL
SHF | 6 cm | 5760,200 MHz |  |  | - | 1 | 5 W | secondary | NBM | ALL | Frequency Center Of NBM Activity
SHF | 6 cm | 5760,200 MHz | 5760,750 MHz |  | - | 1 | 5 W | secondary | NBM | ALL
SHF | 6 cm | 5760,750 MHz | 5760,800 MHz |  | - | 1 | 5 W | secondary | NBM | ALL | Local Beacons
SHF | 6 cm | 5760,800 MHz | 5760,990 MHz |  | - | 1 | 5 W | secondary | Beacons Only | ALL | Beacons Only
SHF | 6 cm | 5760,990 MHz | 5761,000 MHz |  | - | 1 | 5 W | secondary | NBM | ALL
SHF | 6 cm | 5761,000 MHz | 5762,000 MHz |  | - | 1 | 5 W | secondary | NBM | ALL
SHF | 6 cm | 5762,000 MHz | 5790,000 MHz |  | - | 1 | 5 W | secondary | ALL | ALL
SHF | 6 cm | 5790 MHz | 5830 MHz |  | - | 1 | 5 W | secondary | Satelite Downlink | ALL
SHF | 6 cm | 5830 MHz | 5850 MHz |  | - | 1 | 5 W | secondary | Satelite Downlink | ALL
SHF | 3 cm | 10,000 GHz | 10,150 GHz |  | - | 1 | 1 W | secondary | DM | ALL
SHF | 3 cm | 10,150 GHz | 10,250 GHz |  | - | 1 | 1 W | secondary | ALL | ALL
SHF | 3 cm | 10,250 GHz | 10,300 GHz |  | - | 1 | 1 W | secondary | DM | ALL
SHF | 3 cm | 10,300 GHz | 10,350 GHz |  | - | 1 | 1 W | secondary | DM | ALL
SHF | 3 cm | 10,350 GHz | 10,3680 GHz |  | - | 1 | 1 W | secondary | ALL | ALL
SHF | 3 cm | 10,3680 GHz | 10,3682 GHz |  | - | 1 | 1 W | secondary | NBM | ALL
SHF | 3 cm | 10,3682 GHz |  |  | - | 1 | 1 W | secondary | NBM | ALL | Frequency Center Of NBM Activity
SHF | 3 cm | 10,3682 GHz | 10,36875 GHz |  | - | 1 | 1 W | secondary | NBM | ALL
SHF | 3 cm | 10,36875 GHz | 10,3688 GHz |  | - | 1 | 1 W | secondary | NBM | ALL | Local Beacons
SHF | 3 cm | 10,3688 GHz | 10,36899 GHz |  | - | 1 | 1 W | secondary | Beacons Only | ALL
SHF | 3 cm | 10,36899 GHz | 10,369 GHz |  | - | 1 | 1 W | secondary | Beacons Only | ALL
SHF | 3 cm | 10,369 GHz | 10,370 GHz |  | - | 1 | 1 W | secondary | NBM | ALL
SHF | 3 cm | 10,370 GHz | 10,450 GHz |  | - | 1 | 1 W | secondary | ALL | ALL
SHF | 3 cm | 10,450 GHz | 10,452 GHz |  | - | 1 | 1 W | secondary | Satelite, ALL | ALL
SHF | 3 cm | 10,452 GHz | 10,500 GHz |  | - | 1 | 1 W | secondary | Satelite, ALL | ALL
SHF | 1,2 cm | 24,000 GHz | 24,048 GHz |  | - | 1 | 1 W | primary | ALL | ALL
SHF | 1,2 cm | 24,048 GHz | 24,0482 GHz |  | - | 1 | 1 W | primary | Satelite, NBM | ALL
SHF | 1,2 cm | 24,0482 GHz |  |  | - | 1 | 1 W | primary | Satelite, NBM | ALL | Frequency Center Of NBM Activity
SHF | 1,2 cm | 24,0482 GHz | 24,04875 GHz |  | - | 1 | 1 W | primary | Satelite, NBM | ALL
SHF | 1,2 cm | 24,04875 GHz | 24,0498 GHz |  | - | 1 | 1 W | primary | Satelite, NBM | ALL | Local Beacons
SHF | 1,2 cm | 24,0488 GHz | 24,048995 GHz |  | - | 1 | 1 W | primary | Beacons | ALL
SHF | 1,2 cm | 24,048995 GHz | 24,049 GHz |  | - | 1 | 1 W | secondary | Beacons | ALL
SHF | 1,2 cm | 24,049 GHz | 24,050 GHz |  | - | 1 | 1 W | secondary | Satelite, NBM | ALL
SHF | 1,2 cm | 24,050 GHz | 24,125 GHz |  | - | 1 | 1 W | secondary | ALL | ALL
SHF | 1,2 cm | 24,125 GHz |  |  | - | 1 | 1 W | secondary | ALL | ALL | Preffered For Wide-Band Equipment
SHF | 1,2 cm | 24,125 GHz | 24,250 GHz |  | - | 1 | 1 W | secondary | ALL | ALL
EHF | 6 mm | 47,000 GHz | 47,088 GHz |  | - | 1 | 1 W | primary | ALL | ALL
EHF | 6 mm | 47,088 GHz | 47,0882 GHz |  | - | 1 | 1 W | primary | Satelite, NBM | ALL
EHF | 6 mm | 47,0882 GHz |  |  | - | 1 | 1 W | primary | Satelite, NBM | ALL | Frequency Center Of NBM Activity
EHF | 6 mm | 47,0882 GHz | 47,090 GHz |  | - | 1 | 1 W | primary | Satelite, NBM | ALL
EHF | 6 mm | 47,090 GHz | 47,200 GHz |  | - | 1 | 1 W | primary | ALL | ALL
EHF | 6 mm | 47,200 GHz | 47,500 GHz |  | - | 1 | 1 W | secondary | - | ALL | Разрешен само за България
EHF | 6 mm | 47,500 GHz | 47,900 GHz |  | - | 1 | 1 W | secondary | - | ALL | Разрешен само за България
EHF | 6 mm | 48,200 GHz | 48,540 GHz |  | - | 1 | 1 W | secondary | - | ALL | Разрешен само за България
EHF | 4 mm | 76,000 GHz | 76,0322 GHz |  | - | 1 | 1 W | secondary | ALL | ALL
EHF | 4 mm | 76,0322 GHz |  |  | - | 1 | 1 W | secondary | ALL | ALL | Frequency Center Of NBM Activity
EHF | 4 mm | 76,0322 GHz | 77,500 GHz |  | - | 1 | 1 W | secondary | ALL | ALL
EHF | 4 mm | 77,500 GHz | 77,5002 GHz |  | - | 1 | 1 W | primary | Satelite, NBM | ALL
EHF | 4 mm | 77,5002 GHz |  |  | - | 1 | 1 W | primary | Satelite, NBM | ALL | Frequency Center Of NBM Activity
EHF | 4 mm | 77,5002 GHz | 77,501 GHz |  | - | 1 | 1 W | primary | Satelite, NBM | ALL
EHF | 4 mm | 77,501 GHz | 78,000 GHz |  | - | 1 | 1 W | primary | ALL | ALL
EHF | 4 mm | 78,000 GHz | 79,000 GHz |  | - | 1 | 1 W | secondary | ALL | ALL
EHF | 4 mm | 79,000 GHz | 81,000 GHz |  | - | 1 | 1 W | secondary | ALL | ALL
EHF | 4 mm | 81,000 GHz | 81,500 GHz |  | - | 1 | 1 W | secondary | ALL | ALL
EHF | 2,5 mm | 122,250 GHz | 122,251 GHz |  | - | 1 | 1 W | secondary | NBM | ALL
EHF | 2,5 mm | 122,251 GHz | 123,000 GHz |  | - | 1 | 1 W | secondary | ALL | ALL
EHF | 2 mm | 134,000 GHz | 136,001 GHz |  | - | 1 | 1 W | primary | Satelite, NBM | ALL
EHF | 2 mm | 136,001 GHz | 136,000 GHz |  | - | 1 | 1 W | primary | ALL | ALL
EHF | 2 mm | 136,000 GHz | 141,000 GHz |  | - | 1 | 1 W | secondary | ALL | ALL
EHF | 1 mm | 241,000 GHz | 248,000 GHz |  | - | 1 | 1 W | secondary | ALL | ALL
EHF | 1 mm | 248,000 GHz | 248,001 GHz |  | - | 1 | 1 W | primary | Satelite, NBM | ALL
EHF | 1 mm | 248,000 GHz | 250,000 GHz |  | - | 1 | 1 W | primary | ALL | ALL

## Канали и репитри
Симплексни честотни канали и изходни честоти на репитри за 6 m, 2 m и 70 cm диапазон
| 51 | 52 | RX |  | 145 | 146 | RX |  | 430 | 432 | RX |  | 1240 | 1300 | RX
| F0 | 51 |  |  | V0 | 145 |  |  | U0 | 430
| F1 | 51.01 |  |  | V1 | 145.0125 |  |  | U1 | 430.0125 |  | R | S1 | 1242.025 | 1270.025
| F2 | 51.02 |  |  | V2 | 145.025 |  | R | U2 | 430.025 | 431.625 | R | S2 | 1242.05 | 1270.05
| F3 | 51.03 |  |  | V3 | 145.0375 |  | R | U3 | 430.0375 | 431.6375 | R | S3 | 1242.075 | 1270.075
| F4 | 51.04 |  |  | V4 | 145.05 |  | R | U4 | 430.05 | 431.65 | R | S4 | 1242.1 | 1270.1
| F5 | 51.05 |  |  | V5 | 145.0625 |  | R | U5 | 430.0625 | 431.6625 | R | S5 | 1242.125 | 1270.125
| F6 | 51.06 |  |  | V6 | 145.075 |  | R | U6 | 430.075 | 431.675 | R | S6 | 1242.15 | 1270.15
| F7 | 51.07 |  |  | V7 | 145.0875 |  | R | U7 | 430.0875 | 431.6875 | R | S7 | 1242.175 | 1270.175
| F8 | 51.08 |  |  | V8 | 145.1 |  | R | U8 | 430.1 | 431.7 | R | S8 | 1242.2 | 1270.2
| F9 | 51.09 |  |  | V9 | 145.1125 |  | R | U9 | 430.1125 | 431.7125 | R | S9 | 1242.225 | 1270.225
| F10 | 51.1 |  |  | V10 | 145.125 |  | R | U10 | 430.125 | 431.725 | R | S10 | 1242.25 | 1270.25
| F11 | 51.11 |  |  | V11 | 145.1375 |  | R | U11 | 430.1375 | 431.7375 | R | S11 | 1242.275 | 1270.275
| F12 | 51.12 |  |  | V12 | 145.15 |  | R | U12 | 430.15 | 431.75 | R | S12 | 1242.3 | 1270.3
| F13 | 51.13 |  |  | V13 | 145.1625 |  | R | U13 | 430.1625 | 431.7625 | R | S13 | 1242.325 | 1270.325
| F14 | 51.14 |  |  | V14 | 145.175 |  | R | U14 | 430.175 | 431.775 | R | S14 | 1242.35 | 1270.35
| F15 | 51.15 |  |  | V15 | 145.1875 |  | R | U15 | 430.1875 | 431.7875 | R | S15 | 1242.375 | 1270.375
| F16 | 51.16 |  |  | V16 | 145.2 |  | R | U16 | 430.2 | 431.8 | R | S16 | 1242.4 | 1270.4
| F17 | 51.17 |  |  | V17 | 145.2125 |  | R | U17 | 430.2125 | 431.8125 | R | S17 | 1242.425 | 1270.425
| F18 | 51.18 |  |  | V18 | 145.225 |  | R | U18 | 430.225 | 431.825 | R | S18 | 1242.45 | 1270.45
| F19 | 51.19 |  |  | V19 | 145.2375 |  | R | U19 | 430.2375 | 431.8375 | R | S19 | 1242.475 | 1270.475
| F20 | 51.2 |  |  | V20 | 145.25 |  | R | U20 | 430.25 | 431.85 | R | S20 | 1242.5 | 1270.5
| F21 | 51.21 |  |  | V21 | 145.2625 |  | R | U21 | 430.2625 | 431.8625 | R | S21 | 1242.525 | 1270.525
| F22 | 51.22 |  |  | V22 | 145.275 |  | R | U22 | 430.275 | 431.875 | R | S22 | 1242.55 | 1270.55
| F23 | 51.23 |  |  | V23 | 145.2875 |  | R | U23 | 430.2875 | 431.8875 | R | S23 | 1242.575 | 1270.575
| F24 | 51.24 |  |  | V24 | 145.3 |  | R | U24 | 430.3 | 431.9 | R | S24 | 1242.6 | 1270.6
| F25 | 51.25 |  |  | V25 | 145.3125 |  | R | U25 | 430.3125 | 431.9125 | R | S25 | 1242.625 | 1270.625
| F26 | 51.26 |  |  | V26 | 145.325 |  | R | U26 | 430.325 | 431.925 | R | S26 | 1242.65 | 1270.65
| F27 | 51.27 |  |  | V27 | 145.3375 |  | R | U27 | 430.3375 | 431.9375 | R | S27 | 1242.675 | 1270.675
| F28 | 51.28 |  | R | V28 | 145.35 | 144.75 | R | U28 | 430.35 | 431.95 | R | S28 | 1242.7 | 1270.7
| F29 | 51.29 |  |  | V29 | 145.3625 |  | R | U29 | 430.3625 | 431.9625 | R | S29 | 1242.725 | 1270.725
| F30 | 51.3 |  |  | V30 | 145.375 |  | R | U30 | 430.375 | 431.975 | R | S30 | 1242.75 | 1270.75
| F31 | 51.31 |  |  | V31 | 145.3875 |  |  | U31 | 430.3875 |  | R | S31 | 1242.775 | 1270.775
| F32 | 51.32 |  |  | V32 | 145.4 |  |  | U32 | 430.4 |  | R | S32 | 1242.8 | 1270.8
| F33 | 51.33 |  |  | V33 | 145.4125 |  |  | U33 | 430.4125 |  | R | S33 | 1242.825 | 1270.825
| F34 | 51.34 |  |  | V34 | 145.425 |  |  | U34 | 430.425 |  | R | S34 | 1242.85 | 1270.85
| F35 | 51.35 |  |  | V35 | 145.4375 |  |  | U35 | 430.4375 |  | R | S35 | 1242.875 | 1270.875
| F36 | 51.36 |  |  | V36 | 145.45 |  |  | U36 | 430.45 |  | R | S36 | 1242.9 | 1270.9
| F37 | 51.37 |  |  | V37 | 145.4625 |  |  | U37 | 430.4625 |  | R | S37 | 1242.925 | 1270.925
| F38 | 51.38 |  |  | V38 | 145.475 |  |  | U38 | 430.475 |  | R | S38 | 1242.95 | 1270.95
| F39 | 51.39 |  |  | V39 | 145.4875 |  |  | U39 | 430.4875 |  | R | S39 | 1242.975 | 1270.975
| F40 | 51.4 |  |  | V40 | 145.5 |  |  | U40 | 430.5 |  | R | S40 | 1243 | 1271
| F41 | 51.41 |  |  | V41 | 145.5125 |  |  | U41 | 430.5125 |  | R | S41 | 1243.025 | 1271.025
| F42 | 51.42 |  |  | V42 | 145.525 |  |  | U42 | 430.525 |  | R | S42 | 1243.05 | 1271.05
| F43 | 51.43 |  |  | V43 | 145.5375 |  |  | U43 | 430.5375 |  | R | S43 | 1243.075 | 1271.075
| F44 | 51.44 |  |  | V44 | 145.55 |  |  | U44 | 430.55 |  | R | S44 | 1243.1 | 1271.1
| F45 | 51.45 |  |  | V45 | 145.5625 |  |  | U45 | 430.5625 |  | R | S45 | 1243.125 | 1271.125
| F46 | 51.46 |  |  | V46 | 145.575 |  |  | U46 | 430.575 |  | R | S46 | 1243.15 | 1271.15
| F47 | 51.47 |  |  | V47 | 145.5875 |  |  | U47 | 430.5875 |  | R | S47 | 1243.175 | 1271.175
| F48 | 51.48 |  | R | V48 | 145.6 | 145 |  | U48 | 430.6 |  | R | S48 | 1243.2 | 1271.2
| F49 | 51.49 |  | R | V49 | 145.6125 | 145.0125 |  | U49 | 430.6125 |  | R | S49 | 1243.225 | 1271.225
| F50 | 51.5 |  | R | V50 | 145.625 | 145.025 |  | U50 | 430.625 |  | R | S50 | 1243.25 | 1271.25
| F51 | 51.51 |  | R | V51 | 145.6375 | 145.0375 |  | U51 | 430.6375
| F52 | 51.52 |  | R | V52 | 145.65 | 145.05 |  | U52 | 430.65 |  | R | 20 | 1258.15 | 1293.15
| F53 | 51.53 |  | R | V53 | 145.6625 | 145.0625 |  | U53 | 430.6625 |  | R | 21 | 1258.175 | 1293.175
| F54 | 51.54 |  | R | V54 | 145.675 | 145.075 |  | U54 | 430.675 |  | R | 22 | 1258.2 | 1293.2
| F55 | 51.55 |  | R | V55 | 145.6875 | 145.0875 |  | U55 | 430.6875 |  | R | 23 | 1258.225 | 1293.225
| F56 | 51.56 |  | R | V56 | 145.7 | 145.1 |  | U56 | 430.7 |  | R | 24 | 1258.25 | 1293.25
| F57 | 51.57 |  | R | V57 | 145.7125 | 145.1125 |  | U57 | 430.7125 |  | R | 25 | 1258.275 | 1293.275
| F58 | 51.58 |  | R | V58 | 145.725 | 145.125 |  | U58 | 430.725 |  | R | 26 | 1258.3 | 1293.3
| F59 | 51.59 |  | R | V59 | 145.7375 | 145.1375 |  | U59 | 430.7375 |  | R | 27 | 1258.325 | 1293.325
| F60 | 51.6 |  | R | V60 | 145.75 | 145.15 |  | U60 | 430.75 |  | R | 28 | 1258.35 | 1293.35
| F61 | 51.61 |  | R | V61 | 145.7625 | 145.1625 |  | U61 | 430.7625 |  | R | 29 | 1258.375 | 1293.375
| F62 | 51.62 |  | R | V62 | 145.775 | 145.175 |  | U62 | 430.775 |  | R | 30 | 1258.4 | 1293.4
| F63 | 51.63 |  | R | V63 | 145.7875 | 145.1875 |  | U63 | 430.7875 |  | R | 31 | 1258.425 | 1293.425
| F64 | 51.64 |  |  | V64 | 145.8 |  |  | U64 | 430.8 |  | R | 32 | 1258.45 | 1293.45
| F65 | 51.65 |  |  | V65 | 145.8125 |  |  | U65 | 430.8125 |  | R | 33 | 1258.475 | 1293.475
| F66 | 51.66 |  |  | V66 | 145.825 |  |  | U66 | 430.825 |  | R | 34 | 1258.5 | 1293.5
| F67 | 51.67 |  |  | V67 | 145.8375 |  |  | U67 | 430.8375 |  | R | 35 | 1258.525 | 1293.525
| F68 | 51.68 |  |  | V68 | 145.85 |  |  | U68 | 430.85 |  | R | 36 | 1258.55 | 1293.55
| F69 | 51.69 |  |  | V69 | 145.8625 |  |  | U69 | 430.8625 |  | R | 37 | 1258.575 | 1293.575
| F70 | 51.7 |  |  | V70 | 145.875 |  |  | U70 | 430.875 |  | R | 38 | 1258.6 | 1293.6
| F71 | 51.71 |  |  | V71 | 145.8875 |  |  | U71 | 430.8875 |  | R | 39 | 1258.625 | 1293.625
| F72 | 51.72 |  |  | V72 | 145.9 |  |  | U72 | 430.9 |  | R | 40 | 1258.65 | 1293.65
| F73 | 51.73 |  |  | V73 | 145.9125 |  |  | U73 | 430.9125 |  | R | 41 | 1258.675 | 1293.675
| F74 | 51.74 |  |  | V74 | 145.925 |  |  | U74 | 430.925 |  | R | 42 | 1258.7 | 1293.7
| F75 | 51.75 |  |  | V75 | 145.9375 |  |  | U75 | 430.9375 |  | R | 43 | 1258.725 | 1293.725
| F76 | 51.76 |  |  | V76 | 145.95 |  |  | U76 | 430.95 |  | R | 44 | 1258.75 | 1293.75
| F77 | 51.77 |  |  | V77 | 145.9625 |  |  | U77 | 430.9625 |  | R | 45 | 1258.775 | 1293.775
| F78 | 51.78 |  |  | V78 | 145.975 |  |  | U78 | 430.975 |  | R | 46 | 1258.8 | 1293.8
| F79 | 51.79 |  |  | V79 | 145.9875 |  |  | U79 | 430.9875 |  | R | 47 | 1258.825 | 1293.825
| F80 | 51.8 | [6 empty] | U80 | 431 |  | R | 48 | 1258.85 | 1293.85
R | F81 | 51.81 | 51.21 | [5 empty] | U81 | 431.0125 |  | R | 49 | 1258.875 | 1293.875
| F82 | 51.82 | [6 empty] | U82 | 431.025 |  | R | 50 | 1258.9 | 1293.9
R | F83 | 51.83 | 51.23 | [5 empty] | U83 | 431.0375 |  | R | 51 | 1258.925 | 1293.925
| F84 | 51.84 | [6 empty] | U84 | 431.05 |  | R | 52 | 1258.95 | 1293.95
R | F85 | 51.85 | 51.25 | [5 empty] | U85 | 431.0625 |  | R | 53 | 1258.975 | 1293.975
| F86 | 51.86 | [6 empty] | U86 | 431.075 |  | R | 54 | 1259 | 1294
R | F87 | 51.87 | 51.27 | [5 empty] | U87 | 431.0875 |  | R | 55 | 1259.025 | 1294.025
| F88 | 51.88 | [6 empty] | U88 | 431.1 |  | R | 56 | 1259.05 | 1294.05
R | F89 | 51.89 | 51.29 | [5 empty] | U89 | 431.1125 |  | R | 57 | 1259.075 | 1294.075
| F90 | 51.9 | [6 empty] | U90 | 431.125 |  | R | 58 | 1259.1 | 1294.1
R | F91 | 51.91 | 51.31 | [5 empty] | U91 | 431.1375 |  | R | 59 | 1259.125 | 1294.125
| F92 | 51.92 | [6 empty] | U92 | 431.15 |  | R | 60 | 1259.15 | 1294.15
R | F93 | 51.93 | 51.33 | [5 empty] | U93 | 431.1625 |  | R | 61 | 1259.175 | 1294.175
| F94 | 51.94 | [6 empty] | U94 | 431.175 |  | R | 62 | 1259.2 | 1294.2
R | F95 | 51.95 | 51.35 | [5 empty] | U95 | 431.1875 |  | R | 63 | 1259.225 | 1294.225
| F96 | 51.96 | [6 empty] | U96 | 431.2 |  | R | 64 | 1259.25 | 1294.25
R | F97 | 51.97 | 51.37 | [5 empty] | U97 | 431.2125 |  | R | 65 | 1259.275 | 1294.275
| F98 | 51.98 | [6 empty] | U98 | 431.225 |  | R | 66 | 1259.3 | 1294.3
R | F99 | 51.99 | 51.39 | [5 empty] | U99 | 431.2375 |  | R | 67 | 1259.325 | 1294.325
[9 empty] | U100 | 431.25 |  | R | 68 | 1259.35 | 1294.35
[9 empty] | U101 | 431.2625
[9 empty] | U102 | 431.275 |  | R | M0 | 1297 | 1291
[9 empty] | U103 | 431.2875 |  | R | M1 | 1297.025 | 1291.025
[9 empty] | U104 | 431.3 |  | R | M2 | 1297.05 | 1291.05
[9 empty] | U105 | 431.3125 |  | R | M3 | 1297.075 | 1291.075
[9 empty] | U106 | 431.325 |  | R | M4 | 1297.1 | 1291.1
[9 empty] | U107 | 431.3375 |  | R | M5 | 1297.125 | 1291.125
[9 empty] | U108 | 431.35 |  | R | M6 | 1297.15 | 1291.15
[9 empty] | U109 | 431.3625 |  | R | M7 | 1297.175 | 1291.175
[9 empty] | U110 | 431.375 |  | R | M8 | 1297.2 | 1291.2
[9 empty] | U111 | 431.3875 |  | R | M9 | 1297.225 | 1291.225
[9 empty] | U112 | 431.4 |  | R | M10 | 1297.25 | 1291.25
[9 empty] | U113 | 431.4125 |  | R | M11 | 1297.275 | 1291.275
[9 empty] | U114 | 431.425 |  | R | M12 | 1297.3 | 1291.3
[9 empty] | U115 | 431.4375 |  | R | M13 | 1297.325 | 1291.325
[9 empty] | U116 | 431.45 |  | R | M14 | 1297.35 | 1291.35
[9 empty] | U117 | 431.4625 |  | R | M15 | 1297.375 | 1291.375
[9 empty] | U118 | 431.475 |  | R | M16 | 1297.4 | 1291.4
[9 empty] | U119 | 431.4875 |  | R | M17 | 1297.425 | 1291.425
[9 empty] | U120 | 431.5 |  | R | M18 | 1297.45 | 1291.45
[9 empty] | U121 | 431.5125 |  | R | M19 | 1297.475 | 1291.475
[9 empty] | U122 | 431.525 |  | S | M20 | 1297.5
[9 empty] | U123 | 431.5375 |  | S | M21 | 1297.525
[9 empty] | U124 | 431.55 |  | S | M22 | 1297.55
[9 empty] | U125 | 431.5625 |  | S | M23 | 1297.575
[9 empty] | U126 | 431.575 |  | S | M24 | 1297.6
[9 empty] | U127 | 431.5875 |  | S | M25 | 1297.625
[9 empty] | U128 | 431.6 |  | S | M26 | 1297.65
[9 empty] | U129 | 431.6125 |  | S | M27 | 1297.675
[8 empty] | R | U130 | 431.625 |  | S | M28 | 1297.7
[8 empty] | R | U131 | 431.6375 |  | S | M29 | 1297.725
[8 empty] | R | U132 | 431.65 |  | S | M30 | 1297.75
[8 empty] | R | U133 | 431.6625 |  | S | M31 | 1297.775
[8 empty] | R | U134 | 431.675 |  | S | M32 | 1297.8
[8 empty] | R | U135 | 431.6875 |  | S | M33 | 1297.825
[8 empty] | R | U136 | 431.7 |  | S | M34 | 1297.85
[8 empty] | R | U137 | 431.7125 |  | S | M35 | 1297.875
[8 empty] | R | U138 | 431.725 |  | S | M36 | 1297.9
[8 empty] | R | U139 | 431.7375 |  | S | M37 | 1297.925
[8 empty] | R | U140 | 431.75 |  | S | M38 | 1297.95
[8 empty] | R | U141 | 431.7625 |  | S | M39 | 1297.975
[8 empty] | R | U142 | 431.775
[8 empty] | R | U143 | 431.7875
[8 empty] | R | U144 | 431.8
[8 empty] | R | U145 | 431.8125
[8 empty] | R | U146 | 431.825
[8 empty] | R | U147 | 431.8375
[8 empty] | R | U148 | 431.85
[8 empty] | R | U149 | 431.8625
[8 empty] | R | U150 | 431.875
[8 empty] | R | U151 | 431.8875
[8 empty] | R | U152 | 431.9
[8 empty] | R | U153 | 431.9125
[8 empty] | R | U154 | 431.925
[8 empty] | R | U155 | 431.9375
[8 empty] | R | U156 | 431.95
[8 empty] | R | U157 | 431.9625
[8 empty] | R | U158 | 431.975
[8 empty] | R | U159 | 431.9875
[9 empty] | U160 | 432
[9 empty] | U161 | 432.0125
[9 empty] | U162 | 432.025
[9 empty] | U163 | 432.0375
[9 empty] | U164 | 432.05
[9 empty] | U165 | 432.0625
[9 empty] | U166 | 432.075
[9 empty] | U167 | 432.0875
[9 empty] | U168 | 432.1
[9 empty] | U169 | 432.1125
[9 empty] | U170 | 432.125
[9 empty] | U171 | 432.1375
[9 empty] | U172 | 432.15
[9 empty] | U173 | 432.1625
[9 empty] | U174 | 432.175
[9 empty] | U175 | 432.1875
[9 empty] | U176 | 432.2
[9 empty] | U177 | 432.2125
[9 empty] | U178 | 432.225
[9 empty] | U179 | 432.2375
[9 empty] | U180 | 432.25
[9 empty] | U181 | 432.2625
[9 empty] | U182 | 432.275
[9 empty] | U183 | 432.2875
[9 empty] | U184 | 432.3
[9 empty] | U185 | 432.3125
[9 empty] | U186 | 432.325
[9 empty] | U187 | 432.3375
[9 empty] | U188 | 432.35
[9 empty] | U189 | 432.3625
[9 empty] | U190 | 432.375
[9 empty] | U191 | 432.3875
[9 empty] | U192 | 432.4
[9 empty] | U193 | 432.4125
[9 empty] | U194 | 432.425
[9 empty] | U195 | 432.4375
[9 empty] | U196 | 432.45
[9 empty] | U197 | 432.4625
[9 empty] | U198 | 432.475
[9 empty] | U199 | 432.4875
[9 empty] | U200 | 432.5
[9 empty] | U201 | 432.5125
[9 empty] | U202 | 432.525
[9 empty] | U203 | 432.5375
[9 empty] | U204 | 432.55
[9 empty] | U205 | 432.5625
[9 empty] | U206 | 432.575
[9 empty] | U207 | 432.5875
[9 empty] | U208 | 432.6
[9 empty] | U209 | 432.6125
[9 empty] | U210 | 432.625
[9 empty] | U211 | 432.6375
[9 empty] | U212 | 432.65
[9 empty] | U213 | 432.6625
[9 empty] | U214 | 432.675
[9 empty] | U215 | 432.6875
[9 empty] | U216 | 432.7
[9 empty] | U217 | 432.7125
[9 empty] | U218 | 432.725
[9 empty] | U219 | 432.7375
[9 empty] | U220 | 432.75
[9 empty] | U221 | 432.7625
[9 empty] | U222 | 432.775
[9 empty] | U223 | 432.7875
[9 empty] | U224 | 432.8
[9 empty] | U225 | 432.8125
[9 empty] | U226 | 432.825
[9 empty] | U227 | 432.8375
[9 empty] | U228 | 432.85
[9 empty] | U229 | 432.8625
[9 empty] | U230 | 432.875
[9 empty] | U231 | 432.8875
[9 empty] | U232 | 432.9
[9 empty] | U233 | 432.9125
[9 empty] | U234 | 432.925
[9 empty] | U235 | 432.9375
[9 empty] | U236 | 432.95
[9 empty] | U237 | 432.9625
[9 empty] | U238 | 432.975
[9 empty] | U239 | 432.9875
[9 empty] | U240 | 433
[9 empty] | U241 | 433.0125
[9 empty] | U242 | 433.025
[9 empty] | U243 | 433.0375
[9 empty] | U244 | 433.05
[9 empty] | U245 | 433.0625
[9 empty] | U246 | 433.075
[9 empty] | U247 | 433.0875
[9 empty] | U248 | 433.1
[9 empty] | U249 | 433.1125
[9 empty] | U250 | 433.125
[9 empty] | U251 | 433.1375
[9 empty] | U252 | 433.15
[9 empty] | U253 | 433.1625
[9 empty] | U254 | 433.175
[9 empty] | U255 | 433.1875
[9 empty] | U256 | 433.2
[9 empty] | U257 | 433.2125
[9 empty] | U258 | 433.225
[9 empty] | U259 | 433.2375
[9 empty] | U260 | 433.25
[9 empty] | U261 | 433.2625
[9 empty] | U262 | 433.275
[9 empty] | U263 | 433.2875
[9 empty] | U264 | 433.3
[9 empty] | U265 | 433.3125
[9 empty] | U266 | 433.325
[9 empty] | U267 | 433.3375
[9 empty] | U268 | 433.35
[9 empty] | U269 | 433.3625
[9 empty] | U270 | 433.375
[9 empty] | U271 | 433.3875
[9 empty] | U272 | 433.4
[9 empty] | U273 | 433.4125
[9 empty] | U274 | 433.425
[9 empty] | U275 | 433.4375
[9 empty] | U276 | 433.45
[9 empty] | U277 | 433.4625
[9 empty] | U278 | 433.475
[9 empty] | U279 | 433.4875
[9 empty] | U280 | 433.5
[9 empty] | U281 | 433.5125
[9 empty] | U282 | 433.525
[9 empty] | U283 | 433.5375
[9 empty] | U284 | 433.55
[9 empty] | U285 | 433.5625
[9 empty] | U286 | 433.575
[9 empty] | U287 | 433.5875
[9 empty] | U288 | 433.6
[9 empty] | U289 | 433.6125
[9 empty] | U290 | 433.625
[9 empty] | U291 | 433.6375
[9 empty] | U292 | 433.65
[9 empty] | U293 | 433.6625
[9 empty] | U294 | 433.675
[9 empty] | U295 | 433.6875
[9 empty] | U296 | 433.7
[9 empty] | U297 | 433.7125
[9 empty] | U298 | 433.725
[9 empty] | U299 | 433.7375
[9 empty] | U300 | 433.75
[9 empty] | U301 | 433.7625
[9 empty] | U302 | 433.775
[9 empty] | U303 | 433.7875
[9 empty] | U304 | 433.8
[9 empty] | U305 | 433.8125
[9 empty] | U306 | 433.825
[9 empty] | U307 | 433.8375
[9 empty] | U308 | 433.85
[9 empty] | U309 | 433.8625
[9 empty] | U310 | 433.875
[9 empty] | U311 | 433.8875
[9 empty] | U312 | 433.9
[9 empty] | U313 | 433.9125
[9 empty] | U314 | 433.925
[9 empty] | U315 | 433.9375
[8 empty] | R | U316 | 433.95 | Simplex
[8 empty] | R | U317 | 433.9625 | Simplex
[8 empty] | R | U318 | 433.975 | Simplex
[8 empty] | R | U319 | 433.9875 | Simplex
[9 empty] | U320 | 434
[8 empty] | R | U321 | 434.0125 | Simplex
[8 empty] | R | U322 | 434.025 | Simplex
[8 empty] | R | U323 | 434.0375 | Simplex
[8 empty] | R | U324 | 434.05 | Simplex
[9 empty] | U325 | 434.0625
[9 empty] | U326 | 434.075
[9 empty] | U327 | 434.0875
[9 empty] | U328 | 434.1
[9 empty] | U329 | 434.1125
[9 empty] | U330 | 434.125
[9 empty] | U331 | 434.1375
[9 empty] | U332 | 434.15
[9 empty] | U333 | 434.1625
[9 empty] | U334 | 434.175
[9 empty] | U335 | 434.1875
[9 empty] | U336 | 434.2
[9 empty] | U337 | 434.2125
[9 empty] | U338 | 434.225
[9 empty] | U339 | 434.2375
[9 empty] | U340 | 434.25
[9 empty] | U341 | 434.2625
[9 empty] | U342 | 434.275
[9 empty] | U343 | 434.2875
[9 empty] | U344 | 434.3
[9 empty] | U345 | 434.3125
[9 empty] | U346 | 434.325
[9 empty] | U347 | 434.3375
[9 empty] | U348 | 434.35
[9 empty] | U349 | 434.3625
[9 empty] | U350 | 434.375
[9 empty] | U351 | 434.3875
[9 empty] | U352 | 434.4
[9 empty] | U353 | 434.4125
[9 empty] | U354 | 434.425
[9 empty] | U355 | 434.4375
[9 empty] | U356 | 434.45
[9 empty] | U357 | 434.4625
[9 empty] | U358 | 434.475
[9 empty] | U359 | 434.4875
[9 empty] | U360 | 434.5
[9 empty] | U361 | 434.5125
[9 empty] | U362 | 434.525
[9 empty] | U363 | 434.5375
[9 empty] | U364 | 434.55
[9 empty] | U365 | 434.5625
[9 empty] | U366 | 434.575
[9 empty] | U367 | 434.5875
[8 empty] | R | U368 | 434.6 | 436.2
[8 empty] | R | U369 | 434.6125 | 436.2125
[8 empty] | R | U370 | 434.625 | 436.225
[8 empty] | R | U371 | 434.6375 | 436.2375
[8 empty] | R | U372 | 434.65 | 436.25
[8 empty] | R | U373 | 434.6625 | 436.2625
[8 empty] | R | U374 | 434.675 | 436.275
[8 empty] | R | U375 | 434.6875 | 436.2875
[8 empty] | R | U376 | 434.7 | 436.3
[8 empty] | R | U377 | 434.7125 | 436.3125
[8 empty] | R | U378 | 434.725 | 436.325
[8 empty] | R | U379 | 434.7375 | 436.3375
[8 empty] | R | U380 | 434.75 | 436.35
[8 empty] | R | U381 | 434.7625 | 436.3625
[8 empty] | R | U382 | 434.775 | 436.375
[8 empty] | R | U383 | 434.7875 | 436.3875
[8 empty] | R | U384 | 434.8 | 436.4
[8 empty] | R | U385 | 434.8125 | 436.4125
[8 empty] | R | U386 | 434.825 | 436.425
[8 empty] | R | U387 | 434.8375 | 436.4375
[8 empty] | R | U388 | 434.85 | 436.45
[8 empty] | R | U389 | 434.8625 | 436.4625
[8 empty] | R | U390 | 434.875 | 436.475
[8 empty] | R | U391 | 434.8875 | 436.4875
[8 empty] | R | U392 | 434.9 | 436.5
[8 empty] | R | U393 | 434.9125 | 436.5125
[8 empty] | R | U394 | 434.925 | 436.525
[8 empty] | R | U395 | 434.9375 | 436.5375
[8 empty] | R | U396 | 434.95 | 436.55
[8 empty] | R | U397 | 434.9625 | 436.5625
[8 empty] | R | U398 | 434.975 | 436.575
[9 empty] | U399 | 434.9875
[9 empty] | U400 | 435
[9 empty] | U401 | 435.0125
[9 empty] | U402 | 435.025
[9 empty] | U403 | 435.0375
[9 empty] | U404 | 435.05
[9 empty] | U405 | 435.0625
[9 empty] | U406 | 435.075
[9 empty] | U407 | 435.0875
[9 empty] | U408 | 435.1
[9 empty] | U409 | 435.1125
[9 empty] | U410 | 435.125
[9 empty] | U411 | 435.1375
[9 empty] | U412 | 435.15
[9 empty] | U413 | 435.1625
[9 empty] | U414 | 435.175
[9 empty] | U415 | 435.1875
[9 empty] | U416 | 435.2
[9 empty] | U417 | 435.2125
[9 empty] | U418 | 435.225
[9 empty] | U419 | 435.2375
[9 empty] | U420 | 435.25
[9 empty] | U421 | 435.2625
[9 empty] | U422 | 435.275
[9 empty] | U423 | 435.2875
[9 empty] | U424 | 435.3
[9 empty] | U425 | 435.3125
[9 empty] | U426 | 435.325
[9 empty] | U427 | 435.3375
[9 empty] | U428 | 435.35
[9 empty] | U429 | 435.3625
[9 empty] | U430 | 435.375
[9 empty] | U431 | 435.3875
[9 empty] | U432 | 435.4
[9 empty] | U433 | 435.4125
[9 empty] | U434 | 435.425
[9 empty] | U435 | 435.4375
[9 empty] | U436 | 435.45
[9 empty] | U437 | 435.4625
[9 empty] | U438 | 435.475
[9 empty] | U439 | 435.4875
[9 empty] | U440 | 435.5
[9 empty] | U441 | 435.5125
[9 empty] | U442 | 435.525
[9 empty] | U443 | 435.5375
[9 empty] | U444 | 435.55
[9 empty] | U445 | 435.5625
[9 empty] | U446 | 435.575
[9 empty] | U447 | 435.5875
[9 empty] | U448 | 435.6
[9 empty] | U449 | 435.6125
[9 empty] | U450 | 435.625
[9 empty] | U451 | 435.6375
[9 empty] | U452 | 435.65
[9 empty] | U453 | 435.6625
[9 empty] | U454 | 435.675
[9 empty] | U455 | 435.6875
[9 empty] | U456 | 435.7
[9 empty] | U457 | 435.7125
[9 empty] | U458 | 435.725
[9 empty] | U459 | 435.7375
[9 empty] | U460 | 435.75
[9 empty] | U461 | 435.7625
[9 empty] | U462 | 435.775
[9 empty] | U463 | 435.7875
[9 empty] | U464 | 435.8
[9 empty] | U465 | 435.8125
[9 empty] | U466 | 435.825
[9 empty] | U467 | 435.8375
[9 empty] | U468 | 435.85
[9 empty] | U469 | 435.8625
[9 empty] | U470 | 435.875
[9 empty] | U471 | 435.8875
[9 empty] | U472 | 435.9
[9 empty] | U473 | 435.9125
[9 empty] | U474 | 435.925
[9 empty] | U475 | 435.9375
[9 empty] | U476 | 435.95
[9 empty] | U477 | 435.9625
[9 empty] | U478 | 435.975
[9 empty] | U479 | 435.9875
[9 empty] | U480 | 436
[9 empty] | U481 | 436.0125
[9 empty] | U482 | 436.025
[9 empty] | U483 | 436.0375
[9 empty] | U484 | 436.05
[9 empty] | U485 | 436.0625
[9 empty] | U486 | 436.075
[9 empty] | U487 | 436.0875
[9 empty] | U488 | 436.1
[9 empty] | U489 | 436.1125
[9 empty] | U490 | 436.125
[9 empty] | U491 | 436.1375
[9 empty] | U492 | 436.15
[9 empty] | U493 | 436.1625
[9 empty] | U494 | 436.175
[9 empty] | U495 | 436.1875
[9 empty] | U496 | 436.2
[9 empty] | U497 | 436.2125
[9 empty] | U498 | 436.225
[9 empty] | U499 | 436.2375
[9 empty] | U500 | 436.25
[9 empty] | U501 | 436.2625
[9 empty] | U502 | 436.275
[9 empty] | U503 | 436.2875
[9 empty] | U504 | 436.3
[9 empty] | U505 | 436.3125
[9 empty] | U506 | 436.325
[9 empty] | U507 | 436.3375
[9 empty] | U508 | 436.35
[9 empty] | U509 | 436.3625
[9 empty] | U510 | 436.375
[9 empty] | U511 | 436.3875
[9 empty] | U512 | 436.4
[9 empty] | U513 | 436.4125
[9 empty] | U514 | 436.425
[9 empty] | U515 | 436.4375
[9 empty] | U516 | 436.45
[9 empty] | U517 | 436.4625
[9 empty] | U518 | 436.475
[9 empty] | U519 | 436.4875
[9 empty] | U520 | 436.5
[9 empty] | U521 | 436.5125
[9 empty] | U522 | 436.525
[9 empty] | U523 | 436.5375
[9 empty] | U524 | 436.55
[9 empty] | U525 | 436.5625
[9 empty] | U526 | 436.575
[9 empty] | U527 | 436.5875
[9 empty] | U528 | 436.6
[9 empty] | U529 | 436.6125
[9 empty] | U530 | 436.625
[9 empty] | U531 | 436.6375
[9 empty] | U532 | 436.65
[9 empty] | U533 | 436.6625
[9 empty] | U534 | 436.675
[9 empty] | U535 | 436.6875
[9 empty] | U536 | 436.7
[9 empty] | U537 | 436.7125
[9 empty] | U538 | 436.725
[9 empty] | U539 | 436.7375
[9 empty] | U540 | 436.75
[9 empty] | U541 | 436.7625
[9 empty] | U542 | 436.775
[9 empty] | U543 | 436.7875
[9 empty] | U544 | 436.8
[9 empty] | U545 | 436.8125
[9 empty] | U546 | 436.825
[9 empty] | U547 | 436.8375
[9 empty] | U548 | 436.85
[9 empty] | U549 | 436.8625
[9 empty] | U550 | 436.875
[9 empty] | U551 | 436.8875
[9 empty] | U552 | 436.9
[9 empty] | U553 | 436.9125
[9 empty] | U554 | 436.925
[9 empty] | U555 | 436.9375
[9 empty] | U556 | 436.95
[9 empty] | U557 | 436.9625
[9 empty] | U558 | 436.975
[9 empty] | U559 | 436.9875
[9 empty] | U560 | 437
[9 empty] | U561 | 437.0125
[9 empty] | U562 | 437.025
[9 empty] | U563 | 437.0375
[9 empty] | U564 | 437.05
[9 empty] | U565 | 437.0625
[9 empty] | U566 | 437.075
[9 empty] | U567 | 437.0875
[9 empty] | U568 | 437.1
[9 empty] | U569 | 437.1125
[9 empty] | U570 | 437.125
[9 empty] | U571 | 437.1375
[9 empty] | U572 | 437.15
[9 empty] | U573 | 437.1625
[9 empty] | U574 | 437.175
[9 empty] | U575 | 437.1875
[9 empty] | U576 | 437.2
[9 empty] | U577 | 437.2125
[9 empty] | U578 | 437.225
[9 empty] | U579 | 437.2375
[9 empty] | U580 | 437.25
[9 empty] | U581 | 437.2625
[9 empty] | U582 | 437.275
[9 empty] | U583 | 437.2875
[9 empty] | U584 | 437.3
[9 empty] | U585 | 437.3125
[9 empty] | U586 | 437.325
[9 empty] | U587 | 437.3375
[9 empty] | U588 | 437.35
[9 empty] | U589 | 437.3625
[9 empty] | U590 | 437.375
[9 empty] | U591 | 437.3875
[9 empty] | U592 | 437.4
[9 empty] | U593 | 437.4125
[9 empty] | U594 | 437.425
[9 empty] | U595 | 437.4375
[9 empty] | U596 | 437.45
[9 empty] | U597 | 437.4625
[9 empty] | U598 | 437.475
[9 empty] | U599 | 437.4875
[9 empty] | U600 | 437.5
[9 empty] | U601 | 437.5125
[9 empty] | U602 | 437.525
[9 empty] | U603 | 437.5375
[9 empty] | U604 | 437.55
[9 empty] | U605 | 437.5625
[9 empty] | U606 | 437.575
[9 empty] | U607 | 437.5875
[9 empty] | U608 | 437.6
[9 empty] | U609 | 437.6125
[9 empty] | U610 | 437.625
[9 empty] | U611 | 437.6375
[9 empty] | U612 | 437.65
[9 empty] | U613 | 437.6625
[9 empty] | U614 | 437.675
[9 empty] | U615 | 437.6875
[9 empty] | U616 | 437.7
[9 empty] | U617 | 437.7125
[9 empty] | U618 | 437.725
[9 empty] | U619 | 437.7375
[9 empty] | U620 | 437.75
[9 empty] | U621 | 437.7625
[9 empty] | U622 | 437.775
[9 empty] | U623 | 437.7875
[9 empty] | U624 | 437.8
[9 empty] | U625 | 437.8125
[9 empty] | U626 | 437.825
[9 empty] | U627 | 437.8375
[9 empty] | U628 | 437.85
[9 empty] | U629 | 437.8625
[9 empty] | U630 | 437.875
[9 empty] | U631 | 437.8875
[9 empty] | U632 | 437.9
[9 empty] | U633 | 437.9125
[9 empty] | U634 | 437.925
[9 empty] | U635 | 437.9375
[9 empty] | U636 | 437.95
[9 empty] | U637 | 437.9625
[9 empty] | U638 | 437.975
[9 empty] | U639 | 437.9875
[9 empty] | U640 | 438
[9 empty] | U641 | 438.0125
[9 empty] | U642 | 438.025
[9 empty] | U643 | 438.0375
[9 empty] | U644 | 438.05
[9 empty] | U645 | 438.0625
[9 empty] | U646 | 438.075
[9 empty] | U647 | 438.0875
[9 empty] | U648 | 438.1
[9 empty] | U649 | 438.1125
[9 empty] | U650 | 438.125
[9 empty] | U651 | 438.1375
[9 empty] | U652 | 438.15
[9 empty] | U653 | 438.1625
[9 empty] | U654 | 438.175
[9 empty] | U655 | 438.1875
[8 empty] | R | U656 | 438.2
[8 empty] | R | U657 | 438.2125
[8 empty] | R | U658 | 438.225
[8 empty] | R | U659 | 438.2375
[8 empty] | R | U660 | 438.25
[8 empty] | R | U661 | 438.2625
[8 empty] | R | U662 | 438.275
[8 empty] | R | U663 | 438.2875
[8 empty] | R | U664 | 438.3
[8 empty] | R | U665 | 438.3125
[8 empty] | R | U666 | 438.325
[8 empty] | R | U667 | 438.3375
[8 empty] | R | U668 | 438.35
[8 empty] | R | U669 | 438.3625
[8 empty] | R | U670 | 438.375
[8 empty] | R | U671 | 438.3875
[8 empty] | R | U672 | 438.4
[8 empty] | R | U673 | 438.4125
[8 empty] | R | U674 | 438.425
[8 empty] | R | U675 | 438.4375
[8 empty] | R | U676 | 438.45
[8 empty] | R | U677 | 438.4625
[8 empty] | R | U678 | 438.475
[8 empty] | R | U679 | 438.4875
[8 empty] | R | U680 | 438.5
[8 empty] | R | U681 | 438.5125
[8 empty] | R | U682 | 438.525
[9 empty] | U683 | 438.5375
[9 empty] | U684 | 438.55
[9 empty] | U685 | 438.5625
[9 empty] | U686 | 438.575
[9 empty] | U687 | 438.5875
[9 empty] | U688 | 438.6
[9 empty] | U689 | 438.6125
[9 empty] | U690 | 438.625
[9 empty] | U691 | 438.6375
[8 empty] | R | U692 | 438.65 | 431.05
[8 empty] | R | U693 | 438.6625 | 431.0625
[8 empty] | R | U694 | 438.675 | 431.075
[8 empty] | R | U695 | 438.6875 | 431.0875
[8 empty] | R | U696 | 438.7 | 431.1
[8 empty] | R | U697 | 438.7125 | 431.1125
[8 empty] | R | U698 | 438.725 | 431.125
[8 empty] | R | U699 | 438.7375 | 431.1375
[8 empty] | R | U700 | 438.75 | 431.15
[8 empty] | R | U701 | 438.7625 | 431.1625
[8 empty] | R | U702 | 438.775 | 431.175
[8 empty] | R | U703 | 438.7875 | 431.1875
[8 empty] | R | U704 | 438.8 | 431.2
[8 empty] | R | U705 | 438.8125 | 431.2125
[8 empty] | R | U706 | 438.825 | 431.225
[8 empty] | R | U707 | 438.8375 | 431.2375
[8 empty] | R | U708 | 438.85 | 431.25
[8 empty] | R | U709 | 438.8625 | 431.2625
[8 empty] | R | U710 | 438.875 | 431.275
[8 empty] | R | U711 | 438.8875 | 431.2875
[8 empty] | R | U712 | 438.9 | 431.3
[8 empty] | R | U713 | 438.9125 | 431.3125
[8 empty] | R | U714 | 438.925 | 431.325
[8 empty] | R | U715 | 438.9375 | 431.3375
[8 empty] | R | U716 | 438.95 | 431.35
[8 empty] | R | U717 | 438.9625 | 431.3625
[8 empty] | R | U718 | 438.975 | 431.375
[8 empty] | R | U719 | 438.9875 | 431.3875
[8 empty] | R | U720 | 439 | 431.4
[8 empty] | R | U721 | 439.0125 | 431.4125
[8 empty] | R | U722 | 439.025 | 431.425
[8 empty] | R | U723 | 439.0375 | 431.4375
[8 empty] | R | U724 | 439.05 | 431.45
[8 empty] | R | U725 | 439.0625 | 431.4625
[8 empty] | R | U726 | 439.075 | 431.475
[8 empty] | R | U727 | 439.0875 | 431.4875
[8 empty] | R | U728 | 439.1 | 431.5
[8 empty] | R | U729 | 439.1125 | 431.5125
[8 empty] | R | U730 | 439.125 | 431.525
[8 empty] | R | U731 | 439.1375 | 431.5375
[8 empty] | R | U732 | 439.15 | 431.55
[8 empty] | R | U733 | 439.1625 | 431.5625
[8 empty] | R | U734 | 439.175 | 431.575
[8 empty] | R | U735 | 439.1875 | 431.5875
[8 empty] | R | U736 | 439.2 | 431.6
[8 empty] | R | U737 | 439.2125 | 431.6125
[8 empty] | R | U738 | 439.225 | 431.625
[8 empty] | R | U739 | 439.2375 | 431.6375
[8 empty] | R | U740 | 439.25 | 431.65
[8 empty] | R | U741 | 439.2625 | 431.6625
[8 empty] | R | U742 | 439.275 | 431.675
[8 empty] | R | U743 | 439.2875 | 431.6875
[8 empty] | R | U744 | 439.3 | 431.7
[8 empty] | R | U745 | 439.3125 | 431.7125
[8 empty] | R | U746 | 439.325 | 431.725
[8 empty] | R | U747 | 439.3375 | 431.7375
[8 empty] | R | U748 | 439.35 | 431.75
[8 empty] | R | U749 | 439.3625 | 431.7625
[8 empty] | R | U750 | 439.375 | 431.775
[8 empty] | R | U751 | 439.3875 | 431.7875
[8 empty] | R | U752 | 439.4 | 431.8
[8 empty] | R | U753 | 439.4125 | 431.8125
[8 empty] | R | U754 | 439.425 | 431.825
[9 empty] | U755 | 439.4375
[9 empty] | U756 | 439.45
[9 empty] | U757 | 439.4625
[9 empty] | U758 | 439.475
[9 empty] | U759 | 439.4875
[9 empty] | U760 | 439.5
[9 empty] | U761 | 439.5125
[9 empty] | U762 | 439.525
[9 empty] | U763 | 439.5375
[9 empty] | U764 | 439.55
[9 empty] | U765 | 439.5625
[9 empty] | U766 | 439.575
[9 empty] | U767 | 439.5875
[9 empty] | U768 | 439.6
[9 empty] | U769 | 439.6125
[9 empty] | U770 | 439.625
[9 empty] | U771 | 439.6375
[9 empty] | U772 | 439.65
[9 empty] | U773 | 439.6625
[9 empty] | U774 | 439.675
[9 empty] | U775 | 439.6875
[9 empty] | U776 | 439.7
[9 empty] | U777 | 439.7125
[9 empty] | U778 | 439.725
[9 empty] | U779 | 439.7375
[9 empty] | U780 | 439.75
[9 empty] | U781 | 439.7625
[9 empty] | U782 | 439.775
[9 empty] | U783 | 439.7875
[9 empty] | U784 | 439.8
[9 empty] | U785 | 439.8125
[9 empty] | U786 | 439.825
[9 empty] | U787 | 439.8375
[9 empty] | U788 | 439.85
[9 empty] | U789 | 439.8625
[9 empty] | U790 | 439.875
[9 empty] | U791 | 439.8875
[9 empty] | U792 | 439.9
[9 empty] | U793 | 439.9125
[9 empty] | U794 | 439.925
[9 empty] | U795 | 439.9375
[9 empty] | U796 | 439.95
[9 empty] | U797 | 439.9625
[9 empty] | U798 | 439.975
[9 empty] | U799 | 439.9875